## Technology
[8 empty] | tCO2/MWh | €/MW | MWhth/MW | oil as 2nd fuel
commission until | Technology_i | Tech_class_1 | Tech_class_2 | Tech_class_3 | efficiency full load | efficiency min load | minimum generation | carbon content | depreciation costs | fuel startup | share second startup fuel | startup_factor | variable OM costs
2005 | Nuclear_3 | 1 | 1 | Nuclear | 0.33 | 0.28 | 0.45 | 0 | 50 | 16.7 | 0.5 | 0.3 | 6
2020 | Nuclear_4 | 1 | 1 | Nuclear | 0.33 | 0.28 | 0.45 | 0 | 50 | 16.7 | 0.5 | 0.3 | 6 | Tech_class_1 | Nuclear | 1
1970 | Lignite_1 | 2 | 1 | Lignite | 0.316 | 0.2844 | 0.5 | 0.36 | 49 | 5.9 | 0.5 | 0.5 | 6 | by fuel | Lignite | 2
1985 | Lignite_2 | 2 | 1 | Lignite | 0.346 | 0.3114 | 0.5 | 0.36 | 49 | 5.9 | 0.5 | 0.5 | 6 |  | Coal | 3
2000 | Lignite_3 | 2 | 1 | Lignite | 0.382 | 0.3438 | 0.4625 | 0.36 | 49 | 5.9 | 0.5 | 0.5 | 6 |  | Gas | 4
2020 | Lignite_4 | 2 | 1 | Lignite | 0.424 | 0.3816 | 0.4 | 0.36 | 49 | 5.9 | 0.5 | 0.5 | 6 |  | Oil | 5
1970 | Coal_1 | 3 | 1 | Coal | 0.3375 | 0.3025 | 0.4 | 0.354 | 49 | 5.9 | 0.3 | 0.5 | 5 |  | Biomass | 6
1985 | Coal_2 | 3 | 1 | Coal | 0.36875 | 0.33375 | 0.4 | 0.354 | 49 | 5.9 | 0.3 | 0.5 | 5 |  | Reservoir | 7
2000 | Coal_3 | 3 | 1 | Coal | 0.40625 | 0.37125 | 0.4 | 0.354 | 49 | 5.9 | 0.3 | 0.5 | 5 |  | PSP | 8
2020 | Coal_4 | 3 | 1 | Coal | 0.45 | 0.43 | 0.4 | 0.354 | 49 | 5.9 | 0.3 | 0.5 | 5
1980 | CCGT_1 | 4 | 1 | CCGT | 0.4243 | 0.3443 | 0.5 | 0.187 | 60 | 2.8 | 0 | 1 | 4
1992 | CCGT_2 | 4 | 1 | CCGT | 0.4694 | 0.3894 | 0.4 | 0.187 | 60 | 2.8 | 0 | 1 | 4
2005 | CCGT_3 | 4 | 1 | CCGT | 0.52065 | 0.44065 | 0.4 | 0.187 | 50 | 2.8 | 0 | 1 | 4
2020 | CCGT_4 | 4 | 1 | CCGT | 0.57805 | 0.49805 | 0.4 | 0.187 | 50 | 2.8 | 0 | 1 | 4
1970 | OCGT_1 | 4 | 1 | OCGT | 0.289 | 0.2023 | 0.5 | 0.187 | 24 | 0.1 | 0 | 1 | 3
1985 | OCGT_2 | 4 | 1 | OCGT | 0.3215 | 0.22505 | 0.4 | 0.187 | 24 | 0.1 | 0 | 1 | 3
2000 | OCGT_3 | 4 | 1 | OCGT | 0.3605 | 0.25235 | 0.3 | 0.187 | 24 | 0.1 | 0 | 1 | 3
2020 | OCGT_4 | 4 | 1 | OCGT | 0.406 | 0.2842 | 0.3 | 0.187 | 24 | 0.1 | 0 | 1 | 3
1970 | gassteam_1 | 4 | 1 | gassteam | 0.3565 | 0.3215 | 0.4 | 0.187 | 57 | 2.8 | 0 | 1 | 3
1985 | gassteam_2 | 4 | 1 | gassteam | 0.37025 | 0.33525 | 0.4 | 0.187 | 57 | 2.8 | 0 | 1 | 3
2000 | gassteam_3 | 4 | 1 | gassteam | 0.38675 | 0.35175 | 0.4 | 0.187 | 57 | 2.8 | 0 | 1 | 3
2020 | gassteam_4 | 4 | 1 | gassteam | 0.406 | 0.386 | 0.38 | 0.187 | 57 | 2.8 | 0 | 1 | 3
1995 | CCOT_1 | 5 | 1 | CCOT | 0.4694 | 0.3894 | 0.5 | 0.248 | 60 | 2.8 | 0 | 1 | 4
2020 | CCOT_2 | 5 | 1 | CCOT | 0.52065 | 0.44065 | 0.4 | 0.248 | 60 | 2.8 | 0 | 1 | 4
1980 | OCOT_1 | 5 | 1 | OCOT | 0.315 | 0.2205 | 0.5 | 0.28 | 24 | 0.1 | 0 | 1 | 3
1995 | OCOT_2 | 5 | 1 | OCOT | 0.3475 | 0.24325 | 0.4 | 0.28 | 24 | 0.1 | 0 | 1 | 3
2020 | OCOT_3 | 5 | 1 | OCOT | 0.3995 | 0.27965 | 0.3 | 0.28 | 24 | 0.1 | 0 | 1 | 3
1980 | oilsteam_1 | 5 | 1 | oilsteam | 0.3575 | 0.3225 | 0.4 | 0.28 | 57 | 2.8 | 0 | 1 | 3
1995 | oilsteam_2 | 5 | 1 | oilsteam | 0.37125 | 0.33625 | 0.4 | 0.28 | 57 | 2.8 | 0 | 1 | 3
2020 | oilsteam_3 | 5 | 1 | oilsteam | 0.39325 | 0.35825 | 0.38 | 0.28 | 57 | 2.8 | 0 | 1 | 3
| Biomass | 6 |  | biomass | 0.468 | 0.4 | 0.5 | 0 | 57 | 2.8 | 0 | 1 | 5
| waste | 6 |  | waste | 0.468 | 0.4 | 0.5 | 0 | 57 | 2.8 | 0 | 1 | 5
| RoR |  | 3 | RoR | 1 | 1 | 0 | 0 | 0 | 0 | 0 | 1
| PSP_1 | 8 |  | PSP | 0.75 | 1 | 0 | 0 | 0 | 0 | 0 | 1
| PSP_2 | 8 |  | PSP | 0.75 | 1 | 0 | 0 | 0 | 0 | 0 | 1
| PSP_3 | 8 |  | PSP | 0.75 | 1 | 0 | 0 | 0 | 0 | 0 | 1
| PSP_4 | 8 |  | PSP | 0.75 | 1 | 0 | 0 | 0 | 0 | 0 | 1
| Reservoir_1 | 7 |  | Reservoir | 1 | 1 | 0 | 0 | 0 | 0 | 0 | 1
| Reservoir_2 | 7 |  | Reservoir | 1 | 1 | 0 | 0 | 0 | 0 | 0 | 1
| Reservoir_3 | 7 |  | Reservoir | 1 | 1 | 0 | 0 | 0 | 0 | 0 | 1
| Reservoir_4 | 7 |  | Reservoir | 1 | 1 | 0 | 0 | 0 | 0 | 0 | 1
| Reservoir_5 | 7 |  | Reservoir | 1 | 1 | 0 | 0 | 0 | 0 | 0 | 1
| PSP |  | 3 | PSP | 0.75 | 1 | 0 | 0 | 0 | 0 | 0 | 1
| Wind |  | 2 |  | 1 | 1 | 1 | 0 | 0 | 0 | 0 | 1
| offshore |  | 2 |  | 1 | 1 | 1 | 0 | 0 | 0 | 0 | 1
| PV |  | 2 |  | 1 | 1 | 1 | 0 | 0 | 0 | 0 | 1
| combustion |  | 1 | combustion | 0.453 | 0.453 | 0.5 | 0.28 | 24 | 0.1 | 0 | 1 | 3
| reservoir |  | 3 |  | 1 | 1 | 0 | 0 | 0 | 0 | 0 | 1

## nodes
|  |  |  | availability | availability | availability | availability | availability | availability | availability | availability | availability | availability | availability | availability | availability | availability | availability | availability | availability | availability | availability | availability | availability | availability | availability
| nodes |  |  | DE | NL | BE | FR | CH | IT-N | AT | CZ | PL | DK-1 | DK-2 | SE-4 | IBER | IT-R | SI | SEE | HU | SK | BALT | FI | NO | SE-R | UK
1 | DE |  | Nuclear_1 | 1 | 1 | 0.9 | 1 | 1 | 0.9 | 0.9 | 1 | 0.9 | 0.9 | 0.9 | 0.9 | 1 | 0.9 | 1 | 1 | 1 | 1 | 0.9 | 1 | 0.9 | 1 | 1
2 | NL |  | Nuclear_2 | 1 | 1 | 0.9 | 1 | 1 | 0.9 | 0.9 | 1 | 0.9 | 0.9 | 0.9 | 0.9 | 1 | 0.9 | 1 | 1 | 1 | 1 | 0.9 | 1 | 0.9 | 1 | 1
3 | BE |  | Nuclear_3 | 1 | 1 | 0.9 | 1 | 1 | 0.9 | 0.9 | 1 | 0.9 | 0.9 | 0.9 | 0.9 | 1 | 0.9 | 1 | 1 | 1 | 1 | 0.9 | 1 | 0.9 | 1 | 1
4 | FR |  | Nuclear_4 | 1 | 1 | 0.9 | 1 | 1 | 0.9 | 0.9 | 1 | 0.9 | 0.9 | 0.9 | 0.9 | 1 | 0.9 | 1 | 1 | 1 | 1 | 0.9 | 1 | 0.9 | 1 | 1
5 | CH |  | Lignite_1 | 1 | 0.9 | 0.9 | 1 | 0.9 | 0.9 | 0.9 | 1 | 1 | 0.9 | 0.9 | 0.9 | 0.9 | 0.9 | 0.9 | 1 | 1 | 0.9 | 0.9 | 1 | 0.9 | 0.9 | 1
6 | IT-N |  | Lignite_2 | 1 | 0.9 | 0.9 | 1 | 0.9 | 0.9 | 0.9 | 1 | 1 | 0.9 | 0.9 | 0.9 | 0.9 | 0.9 | 0.9 | 1 | 1 | 0.9 | 0.9 | 1 | 0.9 | 0.9 | 1
7 | AT |  | Lignite_3 | 1 | 0.9 | 0.9 | 1 | 0.9 | 0.9 | 0.9 | 1 | 1 | 0.9 | 0.9 | 0.9 | 0.9 | 0.9 | 0.9 | 1 | 1 | 0.9 | 0.9 | 1 | 0.9 | 0.9 | 1
8 | CZ |  | Lignite_4 | 1 | 0.9 | 0.9 | 1 | 0.9 | 0.9 | 0.9 | 1 | 1 | 0.9 | 0.9 | 0.9 | 0.9 | 0.9 | 0.9 | 1 | 1 | 0.9 | 0.9 | 1 | 0.9 | 0.9 | 1
9 | PL |  | Coal_1 | 1 | 1 | 0.9 | 1 | 0.9 | 1 | 1 | 0.9 | 1 | 1 | 0.9 | 0.9 | 1 | 1 | 0.9 | 1 | 0.9 | 0.9 | 0.9 | 1 | 0.9 | 0.9 | 1
10 | DK-1 |  | Coal_2 | 1 | 1 | 0.9 | 1 | 0.9 | 1 | 1 | 0.9 | 1 | 1 | 0.9 | 0.9 | 1 | 1 | 0.9 | 1 | 0.9 | 0.9 | 0.9 | 1 | 0.9 | 0.9 | 1
11 | DK-2 |  | Coal_3 | 1 | 1 | 0.9 | 1 | 0.9 | 1 | 1 | 0.9 | 1 | 1 | 0.9 | 0.9 | 1 | 1 | 0.9 | 1 | 0.9 | 0.9 | 0.9 | 1 | 0.9 | 0.9 | 1
12 | SE-4 |  | Coal_4 | 1 | 1 | 0.9 | 1 | 0.9 | 1 | 1 | 0.9 | 1 | 1 | 0.9 | 0.9 | 1 | 1 | 0.9 | 1 | 0.9 | 0.9 | 0.9 | 1 | 0.9 | 0.9 | 1
13 | IBER |  | CCGT_1 | 1 | 1 | 1 | 1 | 0.9 | 1 | 1 | 0.9 | 0.9 | 0.9 | 0.9 | 0.9 | 1 | 1 | 0.9 | 1 | 0.9 | 0.9 | 0.9 | 0.9 | 0.9 | 0.9 | 1
14 | IT-R |  | CCGT_2 | 1 | 1 | 1 | 1 | 0.9 | 1 | 1 | 0.9 | 0.9 | 0.9 | 0.9 | 0.9 | 1 | 1 | 0.9 | 1 | 0.9 | 0.9 | 0.9 | 0.9 | 0.9 | 0.9 | 1
15 | SI |  | CCGT_3 | 1 | 1 | 1 | 1 | 0.9 | 1 | 1 | 0.9 | 0.9 | 0.9 | 0.9 | 0.9 | 1 | 1 | 0.9 | 1 | 0.9 | 0.9 | 0.9 | 0.9 | 0.9 | 0.9 | 1
16 | SEE |  | CCGT_4 | 1 | 1 | 1 | 1 | 0.9 | 1 | 1 | 0.9 | 0.9 | 0.9 | 0.9 | 0.9 | 1 | 1 | 0.9 | 1 | 0.9 | 0.9 | 0.9 | 0.9 | 0.9 | 0.9 | 1
17 | HU |  | OCGT_1 | 1 | 1 | 1 | 1 | 0.85 | 1 | 1 | 0.85 | 0.85 | 0.85 | 0.85 | 0.85 | 1 | 1 | 0.85 | 1 | 0.85 | 0.85 | 0.85 | 0.85 | 0.85 | 0.85 | 1
18 | SK |  | OCGT_2 | 1 | 1 | 1 | 1 | 0.85 | 1 | 1 | 0.85 | 0.85 | 0.85 | 0.85 | 0.85 | 1 | 1 | 0.85 | 1 | 0.85 | 0.85 | 0.85 | 0.85 | 0.85 | 0.85 | 1
19 | BALT |  | OCGT_3 | 1 | 1 | 1 | 1 | 0.85 | 1 | 1 | 0.85 | 0.85 | 0.85 | 0.85 | 0.85 | 1 | 1 | 0.85 | 1 | 0.85 | 0.85 | 0.85 | 0.85 | 0.85 | 0.85 | 1
20 | FI |  | OCGT_4 | 1 | 1 | 1 | 1 | 0.85 | 1 | 1 | 0.85 | 0.85 | 0.85 | 0.85 | 0.85 | 1 | 1 | 0.85 | 1 | 0.85 | 0.85 | 0.85 | 0.85 | 0.85 | 0.85 | 1
21 | NO |  | gassteam_1 | 1 | 1 | 1 | 1 | 0.85 | 1 | 1 | 0.85 | 0.85 | 0.85 | 0.85 | 0.85 | 1 | 1 | 0.85 | 1 | 0.85 | 0.85 | 0.85 | 0.85 | 0.85 | 0.85 | 1
22 | SE-R |  | gassteam_2 | 1 | 1 | 1 | 1 | 0.85 | 1 | 1 | 0.85 | 0.85 | 0.85 | 0.85 | 0.85 | 1 | 1 | 0.85 | 1 | 0.85 | 0.85 | 0.85 | 0.85 | 0.85 | 0.85 | 1
23 | UK |  | gassteam_3 | 1 | 1 | 1 | 1 | 0.85 | 1 | 1 | 0.85 | 0.85 | 0.85 | 0.85 | 0.85 | 1 | 1 | 0.85 | 1 | 0.85 | 0.85 | 0.85 | 0.85 | 0.85 | 0.85 | 1
|  |  | gassteam_4 | 1 | 1 | 0.85 | 1 | 0.85 | 1 | 1 | 0.85 | 0.85 | 0.85 | 0.85 | 0.85 | 1 | 1 | 0.85 | 1 | 0.85 | 0.85 | 0.85 | 0.85 | 0.85 | 0.85 | 1
|  |  | CCOT_1 | 0.85 | 0.85 | 0.85 | 0.85 | 0.85 | 0.85 | 0.85 | 0.85 | 0.85 | 0.85 | 0.85 | 0.85 | 0.85 | 0.85 | 0.85 | 0.85 | 0.85 | 0.85 | 0.85 | 0.85 | 0.85 | 0.85 | 0.85
|  |  | CCOT_2 | 0.85 | 0.85 | 0.85 | 0.85 | 0.85 | 0.85 | 0.85 | 0.85 | 0.85 | 0.85 | 0.85 | 0.85 | 0.85 | 0.85 | 0.85 | 0.85 | 0.85 | 0.85 | 0.85 | 0.85 | 0.85 | 0.85 | 0.85
|  |  | OCOT_1 | 0.85 | 0.85 | 0.85 | 0.85 | 0.85 | 0.85 | 0.85 | 0.85 | 0.85 | 0.85 | 0.85 | 0.85 | 0.85 | 0.85 | 0.85 | 0.85 | 0.85 | 0.85 | 0.85 | 0.85 | 0.85 | 0.85 | 0.85
|  |  | OCOT_2 | 0.85 | 0.85 | 0.85 | 0.85 | 0.85 | 0.85 | 0.85 | 0.85 | 0.85 | 0.85 | 0.85 | 0.85 | 0.85 | 0.85 | 0.85 | 0.85 | 0.85 | 0.85 | 0.85 | 0.85 | 0.85 | 0.85 | 0.85
|  |  | OCOT_3 | 0.85 | 0.85 | 0.85 | 0.85 | 0.85 | 0.85 | 0.85 | 0.85 | 0.85 | 0.85 | 0.85 | 0.85 | 0.85 | 0.85 | 0.85 | 0.85 | 0.85 | 0.85 | 0.85 | 0.85 | 0.85 | 0.85 | 0.85
|  |  | oilsteam_1 | 0.85 | 0.85 | 0.85 | 0.85 | 0.85 | 0.85 | 0.85 | 0.85 | 0.85 | 0.85 | 0.85 | 0.85 | 0.85 | 0.85 | 0.85 | 0.85 | 0.85 | 0.85 | 0.85 | 0.85 | 0.85 | 0.85 | 0.85
|  |  | oilsteam_2 | 0.85 | 0.85 | 0.85 | 0.85 | 0.85 | 0.85 | 0.85 | 0.85 | 0.85 | 0.85 | 0.85 | 0.85 | 0.85 | 0.85 | 0.85 | 0.85 | 0.85 | 0.85 | 0.85 | 0.85 | 0.85 | 0.85 | 0.85
|  |  | oilsteam_3 | 0.85 | 0.85 | 0.85 | 0.85 | 0.85 | 0.85 | 0.85 | 0.85 | 0.85 | 0.85 | 0.85 | 0.85 | 0.85 | 0.85 | 0.85 | 0.85 | 0.85 | 0.85 | 0.85 | 0.85 | 0.85 | 0.85 | 0.85
|  |  | Biomass | 0.6 | 0.6 | 0.6 | 0.6 | 0.6 | 0.6 | 0.6 | 0.6 | 0.6 | 0.6 | 0.6 | 0.6 | 0.6 | 0.6 | 0.6 | 0.6 | 0.6 | 0.6 | 0.6 | 0.6 | 0.6 | 0.6 | 0.85
|  |  | waste | 0.6 | 0.66 | 0.66 | 0.66 | 0.66 | 0.66 | 0.66 | 0.66 | 0.66 | 0.66 | 0.66 | 0.66 | 0.66 | 0.66 | 0.66 | 0.66 | 0.66 | 0.66 | 0.66 | 0.66 | 0.66 | 0.66 | 0.66
|  | month | i | DE | NL | BE | FR | CH | IT-N | AT | CZ | PL | DK-1 | DK-2 | SE-4 | IBER | IT-R | SI | SEE | HU | SK | BALT | FI | NO | SE-R | UK
|  | m1 | RoR | 0.46627 | 0.6 | 0.6 | 0.72385 | 0.21861 | 0.23639 | 0.60606 | 0.6 | 0.6 | 0.6 | 0.6 | 0.57781 | 0.39942 | 0.23639 | 0.6 | 0.6 | 0.6 | 0.6 | 0.6 | 0.6 | 1.5377 | 0.57781 | 0.6
|  | m2 | RoR | 0.43562 | 0.6 | 0.6 | 0.66833 | 0.24114 | 0.25048 | 0.43638 | 0.6 | 0.6 | 0.6 | 0.6 | 0.56039 | 0.44688 | 0.25048 | 0.6 | 0.6 | 0.6 | 0.6 | 0.6 | 0.6 | 0.88404 | 0.56039 | 0.6
|  | m3 | RoR | 0.3783 | 0.6 | 0.6 | 0.64276 | 0.20889 | 0.28223 | 0.41625 | 0.6 | 0.6 | 0.6 | 0.6 | 0.55268 | 0.88639 | 0.28223 | 0.6 | 0.6 | 0.6 | 0.6 | 0.6 | 0.6 | 0.69955 | 0.55268 | 0.6
|  | m4 | RoR | 0.50087 | 0.6 | 0.6 | 0.67885 | 0.29178 | 0.45504 | 0.73591 | 0.6 | 0.6 | 0.6 | 0.6 | 0.48476 | 0.93072 | 0.45504 | 0.6 | 0.6 | 0.6 | 0.6 | 0.6 | 0.6 | 1.3607 | 0.48476 | 0.6
|  | m5 | RoR | 0.56773 | 0.6 | 0.6 | 0.72385 | 0.48215 | 0.61619 | 0.76282 | 0.6 | 0.6 | 0.6 | 0.6 | 0.62638 | 0.63768 | 0.61619 | 0.6 | 0.6 | 0.6 | 0.6 | 0.6 | 0.6 | 1.4172 | 0.62638 | 0.6
|  | m6 | RoR | 0.5529 | 0.6 | 0.6 | 0.71306 | 0.5122 | 0.58254 | 0.68306 | 0.6 | 0.6 | 0.6 | 0.6 | 0.59774 | 0.6538 | 0.58254 | 0.6 | 0.6 | 0.6 | 0.6 | 0.6 | 0.6 | 1.2673 | 0.59774 | 0.6
|  | m7 | RoR | 0.43911 | 0.6 | 0.6 | 0.53306 | 0.53003 | 0.44433 | 0.49204 | 0.6 | 0.6 | 0.6 | 0.6 | 0.57638 | 0.44517 | 0.44433 | 0.6 | 0.6 | 0.6 | 0.6 | 0.6 | 0.6 | 0.60467 | 0.57638 | 0.6
|  | m8 | RoR | 0.38527 | 0.6 | 0.6 | 0.3993 | 0.43242 | 0.37078 | 0.41624 | 0.6 | 0.6 | 0.6 | 0.6 | 0.54397 | 0.32254 | 0.37078 | 0.6 | 0.6 | 0.6 | 0.6 | 0.6 | 0.6 | 0.98193 | 0.54397 | 0.6
|  | m9 | RoR | 0.37894 | 0.6 | 0.6 | 0.30556 | 0.24119 | 0.30595 | 0.47516 | 0.6 | 0.6 | 0.6 | 0.6 | 0.41742 | 0.31115 | 0.30595 | 0.6 | 0.6 | 0.6 | 0.6 | 0.6 | 0.6 | 1.1574 | 0.41742 | 0.6
|  | m10 | RoR | 0.31932 | 0.6 | 0.6 | 0.34718 | 0.26003 | 0.25225 | 0.36158 | 0.6 | 0.6 | 0.6 | 0.6 | 0.41491 | 0.23039 | 0.25225 | 0.6 | 0.6 | 0.6 | 0.6 | 0.6 | 0.6 | 1.5377 | 0.41491 | 0.6
|  | m11 | RoR | 0.31501 | 0.6 | 0.6 | 0.42025 | 0.24681 | 0.4302 | 0.3763 | 0.6 | 0.6 | 0.6 | 0.6 | 0.44213 | 0.42722 | 0.4302 | 0.6 | 0.6 | 0.6 | 0.6 | 0.6 | 0.6 | 1.2236 | 0.44213 | 0.6
|  | m12 | RoR | 0.35773 | 0.6 | 0.6 | 0.61344 | 0.29809 | 0.30984 | 0.43576 | 0.6 | 0.6 | 0.6 | 0.6 | 0.46097 | 0.50133 | 0.30984 | 0.6 | 0.6 | 0.6 | 0.6 | 0.6 | 0.6 | 0.9631 | 0.46097 | 0.6
|  | m1 | Reservoir | 0.084028 |  |  | 0.75838 | 0.68836 | 0.6068 | 0.57781 | 0.75 | 0.75 |  |  | 0.8151 | 0.53905 | 0.6068 |  | 0.75 |  |  |  |  | 0.92577 | 0.8151
|  | m2 | Reservoir | 0.084028 |  |  | 0.72537 | 0.59417 | 0.45806 | 0.56039 | 0.75 | 0.75 |  |  | 0.8151 | 0.40727 | 0.45806 |  | 0.75 |  |  |  |  | 0.90386 | 0.8151
|  | m3 | Reservoir | 0.11111 |  |  | 0.62432 | 0.51937 | 0.44855 | 0.55268 | 0.75 | 0.75 |  |  | 0.81384 | 0.52098 | 0.44855 |  | 0.75 |  |  |  |  | 0.8519 | 0.81384
|  | m4 | Reservoir | 0.080556 |  |  | 0.46925 | 0.43947 | 0.442 | 0.48476 | 0.75 | 0.75 |  |  | 0.70406 | 0.53891 | 0.442 |  | 0.75 |  |  |  |  | 0.74567 | 0.70406
|  | m5 | Reservoir | 0.082639 |  |  | 0.45649 | 0.50948 | 0.4851 | 0.62638 | 0.75 | 0.75 |  |  | 0.64863 | 0.42045 | 0.4851 |  | 0.75 |  |  |  |  | 0.65935 | 0.64863
|  | m6 | Reservoir | 0.31493 |  |  | 0.48225 | 0.54724 | 0.48996 | 0.59774 | 0.75 | 0.75 |  |  | 0.5895 | 0.41066 | 0.48996 |  | 0.75 |  |  |  |  | 0.60211 | 0.5895
|  | m7 | Reservoir | 0.35642 |  |  | 0.41331 | 0.56327 | 0.57448 | 0.57638 | 0.75 | 0.75 |  |  | 0.54844 | 0.39365 | 0.57448 |  | 0.75 |  |  |  |  | 0.56473 | 0.54844
|  | m8 | Reservoir | 0.35608 |  |  | 0.35898 | 0.60957 | 0.6068 | 0.54397 | 0.75 | 0.75 |  |  | 0.59132 | 0.33968 | 0.6068 |  | 0.75 |  |  |  |  | 0.58452 | 0.59132
|  | m9 | Reservoir | 0.32865 |  |  | 0.38882 | 0.61579 | 0.53264 | 0.41742 | 0.75 | 0.75 |  |  | 0.6075 | 0.31492 | 0.53264 |  | 0.75 |  |  |  |  | 0.62137 | 0.6075
|  | m10 | Reservoir | 0.3026 |  |  | 0.48147 | 0.61111 | 0.41728 | 0.41491 | 0.75 | 0.75 |  |  | 0.6354 | 0.34147 | 0.41728 |  | 0.75 |  |  |  |  | 0.77089 | 0.6354
|  | m11 | Reservoir | 0.30278 |  |  | 0.58231 | 0.64165 | 0.55314 | 0.44213 | 0.75 | 0.75 |  |  | 0.75986 | 0.36725 | 0.55314 |  | 0.75 |  |  |  |  | 0.87074 | 0.75986
|  | m12 | Reservoir | 0.27101 |  |  | 0.60806 | 0.65248 | 0.47243 | 0.46097 | 0.75 | 0.75 |  |  | 0.7761 | 0.41357 | 0.47243 |  | 0.75 |  |  |  |  | 0.89807 | 0.7761
|  | m1 | PSP | 0.70318 | 0.85 | 0.86927 | 0.72749 | 0.54732 | 0.54207 | 0.98515 | 0.94454 | 0.63371 | 0.85 | 0.85 | 0.85 | 0.84823 | 0.54207 | 0.85 | 0.85 | 0.85 | 0.46288 | 0.85 | 0.85 | 0.85 | 0.85 | 0.85
|  | m2 | PSP | 0.69253 | 0.85 | 0.84633 | 0.72749 | 0.50349 | 0.47373 | 0.85372 | 0.84044 | 0.4191 | 0.85 | 0.85 | 0.85 | 0.79397 | 0.47373 | 0.85 | 0.85 | 0.85 | 0.35044 | 0.85 | 0.85 | 0.85 | 0.85 | 0.85
|  | m3 | PSP | 0.74296 | 0.85 | 0.74159 | 0.69382 | 0.44222 | 0.52394 | 0.90495 | 0.94454 | 0.59607 | 0.85 | 0.85 | 0.85 | 0.84823 | 0.52394 | 0.85 | 0.85 | 0.85 | 0.46288 | 0.85 | 0.85 | 0.85 | 0.85 | 0.85
|  | m4 | PSP | 0.75886 | 0.85 | 0.83104 | 0.51853 | 0.38095 | 0.54207 | 0.68833 | 0.86177 | 0.47022 | 0.85 | 0.85 | 0.85 | 0.83617 | 0.54207 | 0.85 | 0.85 | 0.85 | 0.35153 | 0.85 | 0.85 | 0.85 | 0.85 | 0.85
|  | m5 | PSP | 0.81327 | 0.85 | 0.8104 | 0.55518 | 0.52426 | 0.41918 | 0.69663 | 0.70648 | 0.40281 | 0.85 | 0.85 | 0.85 | 0.65922 | 0.41918 | 0.85 | 0.85 | 0.85 | 0.34825 | 0.85 | 0.85 | 0.85 | 0.85 | 0.85
|  | m6 | PSP | 0.64409 | 0.85 | 0.6292 | 0.55876 | 0.52426 | 0.37115 | 0.68201 | 0.74488 | 0.42697 | 0.85 | 0.85 | 0.85 | 0.49787 | 0.37115 | 0.85 | 0.85 | 0.85 | 0.3548 | 0.85 | 0.85 | 0.85 | 0.85 | 0.85
|  | m7 | PSP | 0.49812 | 0.85 | 0.64526 | 0.45398 | 0.48362 | 0.35549 | 0.71214 | 0.52389 | 0.47865 | 0.85 | 0.85 | 0.85 | 0.52872 | 0.35549 | 0.85 | 0.85 | 0.85 | 0.23472 | 0.85 | 0.85 | 0.85 | 0.85 | 0.85
|  | m8 | PSP | 0.74002 | 0.85 | 0.52905 | 0.49203 | 0.46209 | 0.52146 | 0.64724 | 0.31143 | 0.35281 | 0.85 | 0.85 | 0.85 | 0.62057 | 0.52146 | 0.85 | 0.85 | 0.85 | 0.34498 | 0.85 | 0.85 | 0.85 | 0.85 | 0.85
|  | m9 | PSP | 0.68676 | 0.85 | 0.62385 | 0.62092 | 0.47043 | 0.37703 | 0.73353 | 0.48208 | 0.38371 | 0.85 | 0.85 | 0.85 | 0.58794 | 0.37703 | 0.85 | 0.85 | 0.85 | 0.22926 | 0.85 | 0.85 | 0.85 | 0.85 | 0.85
|  | m10 | PSP | 0.7105 | 0.85 | 0.81498 | 0.71295 | 0.42524 | 0.47311 | 0.80219 | 0.52901 | 0.50562 | 0.85 | 0.85 | 0.85 | 0.63972 | 0.47311 | 0.85 | 0.85 | 0.85 | 0.41048 | 0.85 | 0.85 | 0.85 | 0.85 | 0.85
|  | m11 | PSP | 0.65699 | 0.85 | 0.86927 | 0.69462 | 0.54732 | 0.4556 | 0.87246 | 0.78157 | 0.36348 | 0.85 | 0.85 | 0.85 | 0.57376 | 0.4556 | 0.85 | 0.85 | 0.85 | 0.41376 | 0.85 | 0.85 | 0.85 | 0.85 | 0.85
|  | m12 | PSP | 0.78171 | 0.85 | 0.74771 | 0.65219 | 0.50394 | 0.51247 | 0.88342 | 0.77218 | 0.63371 | 0.85 | 0.85 | 0.85 | 0.73475 | 0.51247 | 0.85 | 0.85 | 0.85 | 0.34934 | 0.85 | 0.85 | 0.85 | 0.85 | 0.85

## Hydro
|  | PSP Capacity Cluster | [12 empty] | Maximum generation PSP
|  | m1 | m2 | m3 | m4 | m5 | m6 | m7 | m8 | m9 | m10 | m11 | m12 |  | m1 | m2 | m3 | m4 | m5 | m6 | m7 | m8 | m9 | m10 | m11 | m12
DE | PSP_1 | 800 | 800 | 800 | 800 | 800 | 800 | 800 | 800 | 800 | 800 | 800 | 800 | DE | 0.70318 | 0.69253 | 0.74296 | 0.75886 | 0.81327 | 0.64409 | 0.49812 | 0.74002 | 0.68676 | 0.7105 | 0.65699 | 0.78171
DE | PSP_2 | 1200 | 1200 | 1200 | 1200 | 1200 | 1200 | 1200 | 1200 | 1200 | 1200 | 1200 | 1200 | NL | 0.85 | 0.85 | 0.85 | 0.85 | 0.85 | 0.85 | 0.85 | 0.85 | 0.85 | 0.85 | 0.85 | 0.85
DE | PSP_3 | 2000 | 2000 | 2000 | 2000 | 2000 | 2000 | 2000 | 2000 | 2000 | 2000 | 2000 | 2000 | BE | 0.86927 | 0.84633 | 0.74159 | 0.83104 | 0.8104 | 0.6292 | 0.64526 | 0.52905 | 0.62385 | 0.81498 | 0.86927 | 0.74771
DE | PSP_4 | 2271 | 2176 | 2625.75 | 2767.5 | 3252.75 | 1744 | 442.25 | 2599.5 | 2124.5 | 2336.25 | 1859 | 2971.25 | FR | 0.72749 | 0.72749 | 0.69382 | 0.51853 | 0.55518 | 0.55876 | 0.45398 | 0.49203 | 0.62092 | 0.71295 | 0.69462 | 0.65219
AT | PSP_1 | 800 | 800 | 800 | 800 | 800 | 800 | 800 | 800 | 800 | 800 | 800 | 800 | CH | 0.54732 | 0.50349 | 0.44222 | 0.38095 | 0.52426 | 0.52426 | 0.48362 | 0.46209 | 0.47043 | 0.42524 | 0.54732 | 0.50394
AT | PSP_2 | 1000 | 1000 | 1000 | 1000 | 1000 | 1000 | 1000 | 1000 | 1000 | 1000 | 1000 | 1000 | IT-N | 0.54207 | 0.47373 | 0.52394 | 0.54207 | 0.41918 | 0.37115 | 0.35549 | 0.52146 | 0.37703 | 0.47311 | 0.4556 | 0.51247
AT | PSP_3 | 1550.5 | 1103.5 | 1277.75 | 541 | 569.25 | 519.5 | 622 | 401.25 | 694.75 | 928.25 | 1167.25 | 1204.5 | AT | 0.98515 | 0.85372 | 0.90495 | 0.68833 | 0.69663 | 0.68201 | 0.71214 | 0.64724 | 0.73353 | 0.80219 | 0.87246 | 0.88342
CH | PSP_1 | 600 | 600 | 600 | 600 | 600 | 600 | 600 | 600 | 600 | 600 | 600 | 600 | CZ | 0.94454 | 0.84044 | 0.94454 | 0.86177 | 0.70648 | 0.74488 | 0.52389 | 0.31143 | 0.48208 | 0.52901 | 0.78157 | 0.77218
CH | PSP_2 | 600 | 600 | 600 | 600 | 600 | 600 | 600 | 600 | 600 | 600 | 600 | 600 | PL | 0.63371 | 0.4191 | 0.59607 | 0.47022 | 0.40281 | 0.42697 | 0.47865 | 0.35281 | 0.38371 | 0.50562 | 0.36348 | 0.63371
CH | PSP_3 | 800 | 800 | 800 | 800 | 800 | 800 | 800 | 800 | 800 | 800 | 800 | 800 | DK-1 | 0.85 | 0.85 | 0.85 | 0.85 | 0.85 | 0.85 | 0.85 | 0.85 | 0.85 | 0.85 | 0.85 | 0.85
CH | PSP_4 | 1609 | 1320 | 916 | 512 | 1457 | 1457 | 1189 | 1047 | 1102 | 804 | 1609 | 1323 | DK-2 | 0.85 | 0.85 | 0.85 | 0.85 | 0.85 | 0.85 | 0.85 | 0.85 | 0.85 | 0.85 | 0.85 | 0.85
IBER | PSP_1 | 2600 | 2600 | 2600 | 2600 | 2600 | 2600 | 2600 | 2600 | 2600 | 2600 | 2600 | 2600 | SE-4 | 0.85 | 0.85 | 0.85 | 0.85 | 0.85 | 0.85 | 0.85 | 0.85 | 0.85 | 0.85 | 0.85 | 0.85
IBER | PSP_2 | 4580.2411 | 4120.9699 | 4580.2411 | 4478.1809 | 2980.2961 | 1614.4894 | 1875.6436 | 2653.1028 | 2376.9397 | 2815.1986 | 2256.8688 | 3619.6738 | IBER | 0.84823 | 0.79397 | 0.84823 | 0.83617 | 0.65922 | 0.49787 | 0.52872 | 0.62057 | 0.58794 | 0.63972 | 0.57376 | 0.73475
FR | PSP_1 | 700 | 700 | 700 | 700 | 700 | 700 | 700 | 700 | 700 | 700 | 700 | 700 | IT-R | 0.54207 | 0.47373 | 0.52394 | 0.54207 | 0.41918 | 0.37115 | 0.35549 | 0.52146 | 0.37703 | 0.47311 | 0.4556 | 0.51247
FR | PSP_2 | 800 | 800 | 800 | 800 | 800 | 800 | 800 | 800 | 800 | 800 | 800 | 800 | SI | 0.85 | 0.85 | 0.85 | 0.85 | 0.85 | 0.85 | 0.85 | 0.85 | 0.85 | 0.85 | 0.85 | 0.85
FR | PSP_3 | 2152 | 2152 | 1983 | 1103 | 1287 | 1305 | 779 | 970 | 1617 | 2079 | 1987 | 1774 | SEE | 0.85 | 0.85 | 0.85 | 0.85 | 0.85 | 0.85 | 0.85 | 0.85 | 0.85 | 0.85 | 0.85 | 0.85
IT-N | PSP_1 | 600 | 600 | 600 | 600 | 600 | 600 | 600 | 600 | 600 | 600 | 600 | 600 | HU | 0.85 | 0.85 | 0.85 | 0.85 | 0.85 | 0.85 | 0.85 | 0.85 | 0.85 | 0.85 | 0.85 | 0.85
IT-N | PSP_2 | 800 | 800 | 800 | 800 | 800 | 800 | 800 | 800 | 800 | 800 | 800 | 800 | SK | 0.46288 | 0.35044 | 0.46288 | 0.35153 | 0.34825 | 0.3548 | 0.23472 | 0.34498 | 0.22926 | 0.41048 | 0.41376 | 0.34934
IT-N | PSP_3 | 1155.6164 | 833.4247 | 1070.137 | 1155.6164 | 576.2557 | 349.7717 | 275.9817 | 1058.4475 | 377.5342 | 830.5023 | 747.9452 | 1016.0731 | BALT | 0.85 | 0.85 | 0.85 | 0.85 | 0.85 | 0.85 | 0.85 | 0.85 | 0.85 | 0.85 | 0.85 | 0.85
IT-R | PSP_1 | 500 | 500 | 500 | 500 | 500 | 500 | 500 | 500 | 500 | 500 | 500 | 500 | FI | 0.85 | 0.85 | 0.85 | 0.85 | 0.85 | 0.85 | 0.85 | 0.85 | 0.85 | 0.85 | 0.85 | 0.85
IT-R | PSP_2 | 442.3836 | 323.5753 | 410.863 | 442.3836 | 228.7443 | 145.2283 | 118.0183 | 406.5525 | 155.4658 | 322.4977 | 292.0548 | 390.9269 | NO | 0.85 | 0.85 | 0.85 | 0.85 | 0.85 | 0.85 | 0.85 | 0.85 | 0.85 | 0.85 | 0.85 | 0.85
BE | PSP_1 | 400 | 400 | 400 | 400 | 400 | 400 | 400 | 400 | 400 | 400 | 400 | 400 | SE-R | 0.85 | 0.85 | 0.85 | 0.85 | 0.85 | 0.85 | 0.85 | 0.85 | 0.85 | 0.85 | 0.85 | 0.85
BE | PSP_2 | 737 | 707 | 570 | 687 | 660 | 423 | 444 | 292 | 416 | 666 | 737 | 578 | UK | 0.85 | 0.85 | 0.85 | 0.85 | 0.85 | 0.85 | 0.85 | 0.85 | 0.85 | 0.85 | 0.85 | 0.85
PL | PSP_1 | 500 | 500 | 500 | 500 | 500 | 500 | 500 | 500 | 500 | 500 | 500 | 500
PL | PSP_2 | 628 | 246 | 561 | 337 | 217 | 260 | 352 | 128 | 183 | 400 | 147 | 628
CZ | PSP_1 | 300 | 300 | 300 | 300 | 300 | 300 | 300 | 300 | 300 | 300 | 300 | 300
CZ | PSP_2 | 807 | 685 | 807 | 710 | 528 | 573 | 314 | 65 | 265 | 320 | 616 | 605
SK | PSP_1 | 200 | 200 | 200 | 200 | 200 | 200 | 200 | 200 | 200 | 200 | 200 | 200
SK | PSP_2 | 224 | 121 | 224 | 122 | 119 | 125 | 15 | 116 | 10 | 176 | 179 | 120
UK | PSP_1 | 2077.4 | 2077.4 | 2077.4 | 2077.4 | 2077.4 | 2077.4 | 2077.4 | 2077.4 | 2077.4 | 2077.4 | 2077.4 | 2077.4
SI | PSP_1 | 153 | 153 | 153 | 153 | 153 | 153 | 153 | 153 | 153 | 153 | 153 | 153
SEE | PSP_1 | 238.85 | 238.85 | 238.85 | 238.85 | 238.85 | 238.85 | 238.85 | 238.85 | 238.85 | 238.85 | 238.85 | 238.85
BALT | PSP_1 | 765 | 765 | 765 | 765 | 765 | 765 | 765 | 765 | 765 | 765 | 765 | 765
PSP generation costs
|  | m1 | m2 | m3 | m4 | m5 | m6 | m7 | m8 | m9 | m10 | m11 | m12
UK | PSP_1 | 46.478 | 48.6753 | 49.8979 | 48.8122 | 51.7209 | 55.3098 | 57.4869 | 59.7189 | 66.2085 | 63.0705 | 60.603 | 64.1399
SI | PSP_1 | 42.6717 | 48.1832 | 47.5065 | 40.3758 | 50.0126 | 51.3056 | 52.8046 | 58.2892 | 65.2388 | 58.8141 | 58.8726 | 47.8585
SEE | PSP_1 | 42.542 | 47.8551 | 47.8173 | 40.3758 | 50.0126 | 51.3056 | 52.8046 | 57.7147 | 65.2388 | 58.8141 | 58.8726 | 50.7722
BALT | PSP_1 | 45.3669 | 46.89 | 49.1458 | 49.5452 | 53.7814 | 55.8187 | 56.7703 | 57.9521 | 40.0652 | 52.9747 | 55.3449 | 58.0516
DE | PSP_1 | 10.01 | 31.22 | 23.066 | 19.334 | 20.75 | 30.42 | 41.81 | 45.684 | 37.718 | 37.408 | 43.776 | 24.85
DE | PSP_2 | 29.42 | 36.04 | 34.06 | 30.354 | 33.796 | 44.488 | 51.16 | 56.832 | 53.268 | 47.29 | 52.82 | 48.912
DE | PSP_3 | 34.36 | 45.504 | 38.084 | 36.07 | 36.292 | 47.8 | 54.794 | 63.138 | 62.98 | 58.314 | 62.24 | 53.924
DE | PSP_4 | 42.13 | 49.85 | 46.416 | 40.912 | 43.844 | 50.092 | 59.452 | 64.318 | 72.1 | 69.86 | 68.466 | 59.986
AT | PSP_1 | 30.026 | 35.05 | 34.116 | 32.188 | 32.08 | 39.91 | 46.732 | 51.86 | 52.67 | 46.1 | 46.4 | 47.184
AT | PSP_2 | 36.144 | 41.18 | 42.824 | 39.15 | 40.222 | 48.91 | 55.442 | 62.508 | 68.61 | 49.664 | 54.12 | 53.986
AT | PSP_3 | 43.892 | 46.032 | 47.968 | 42.79 | 46.2 | 52.32 | 59.02 | 69.41 | 73.718 | 78.078 | 59.4 | 74.08
CH | PSP_1 | 34.604 | 41.296 | 37.984 | 20.45 | 16.118 | 26.634 | 40.956 | 45.76 | 48.246 | 62.51 | 49.126 | 44.124
CH | PSP_2 | 48.23 | 48.716 | 53.01 | 31.092 | 31.032 | 38.8 | 49.892 | 57.972 | 65.076 | 77.25 | 65.35 | 61.79
CH | PSP_3 | 50.022 | 50.146 | 58.742 | 40.28 | 37.098 | 45.96 | 52.53 | 60.71 | 67.104 | 79.7 | 69.352 | 66.184
CH | PSP_4 | 49.058 | 54.68 | 69.148 | 41.494 | 41.078 | 51.152 | 55.54 | 64.758 | 74.442 | 80.9 | 82.92 | 73.49
IBER | PSP_1 | 47.994 | 50.706 | 21.04 | 31.8 | 49.854 | 55 | 61.14 | 63.972 | 70.01 | 63.514 | 60.168 | 60.794
IBER | PSP_2 | 52.066 | 60.07 | 41.682 | 41.708 | 49.694 | 58.348 | 63.17 | 66.47 | 73.6 | 70.026 | 68.71 | 65.406
FR | PSP_1 | 35 | 41.4 | 42.122 | 32.536 | 30.98 | 38.39 | 49.028 | 54.398 | 60.604 | 64.228 | 60.73 | 52.738
FR | PSP_2 | 38.35 | 46.278 | 43.702 | 36.058 | 35.21 | 46.542 | 54.734 | 62 | 67.688 | 69.616 | 64.866 | 58.43
FR | PSP_3 | 43.54 | 51.336 | 50.07 | 39.138 | 41.326 | 51.792 | 56.538 | 62.092 | 74.178 | 78.294 | 69.75 | 66.444
IT-N | PSP_1 | 49 | 49.742 | 52.246 | 45.816 | 47.63 | 50.548 | 57.94 | 60.874 | 67.136 | 72.774 | 60.102 | 62.632
IT-N | PSP_2 | 55 | 58.356 | 56.88 | 50.62 | 59.54 | 60 | 64.9 | 69.09 | 74.87 | 84.536 | 72.152 | 70.24
IT-N | PSP_3 | 57.496 | 59.178 | 74.03 | 60.026 | 65.776 | 63.904 | 66.674 | 75.636 | 77.554 | 92.674 | 78 | 69.872
IT-R | PSP_1 | 47.6 | 48.762 | 45.216 | 45.155 | 52.538 | 57.5624 | 59.9736 | 66.984 | 71.4176 | 67.116 | 61.47 | 65.02
IT-R | PSP_2 | 63.0604 | 64.7524 | 61.0972 | 63.2335 | 65.1024 | 65.8416 | 79.398 | 85.5648 | 86.0336 | 97.1676 | 78.5304 | 77.3912
BE | PSP_1 | 33.748 | 41.776 | 42.434 | 33.918 | 38.786 | 47.722 | 52.93 | 57.998 | 66.118 | 65.82 | 63.566 | 54.512
BE | PSP_2 | 44.752 | 50.88 | 55.81 | 43.402 | 49.81 | 53.752 | 57.77 | 63.904 | 76.092 | 79.996 | 81.216 | 67.39
PL | PSP_1 | 33.8693 | 37.8274 | 38.7929 | 38.2378 | 42.0232 | 46.1554 | 47.7908 | 49.6525 | 56.3147 | 53.1569 | 52.3905 | 47.9982
PL | PSP_2 | 39.9257 | 35.855 | 43.9236 | 36.7823 | 38.6637 | 72.8228 | 64.7334 | 50.7526 | 59.1226 | 46.7503 | 46.9975 | 47.3642
CZ | PSP_1 | 32.2 | 36.9 | 32.1 | 26.3 | 31.848 | 42.116 | 49.83 | 56.54 | 53.448 | 52.224 | 52.142 | 48.78
CZ | PSP_2 | 39.268 | 44.002 | 38.62 | 36.46 | 42.348 | 47.078 | 49.372 | 61.956 | 54.704 | 60 | 65.4 | 53.04
SK | PSP_1 | 38.79 | 40.668 | 37.856 | 34.98 | 35.1 | 51.38 | 53.354 | 63.998 | 65.6 | 61.81 | 62.26 | 54.76
SK | PSP_2 | 41 | 42.85 | 44.004 | 39.13 | 39.3 | 56.496 | 45.62 | 59.03 | 72.62 | 81.13 | 72.524 | 55.07
PSP no charging costs
|  | m1 | m2 | m3 | m4 | m5 | m6 | m7 | m8 | m9 | m10 | m11 | m12
UK | PSP_1 | 20 | 20 | 20 | 20 | 20 | 20 | 20 | 20 | 20 | 20 | 20 | 20
SI | PSP_1 | 20 | 20 | 20 | 20 | 20 | 20 | 20 | 20 | 20 | 20 | 20 | 20
SEE | PSP_1 | 20 | 20 | 20 | 20 | 20 | 20 | 20 | 20 | 20 | 20 | 20 | 20
BALT | PSP_1 | 20 | 20 | 20 | 20 | 20 | 20 | 20 | 20 | 20 | 20 | 20 | 20
DE | PSP_1 | 35 | 35 | 35 | 35 | 35 | 35 | 35 | 35 | 35 | 35 | 35 | 35
DE | PSP_2 | 25 | 25 | 25 | 25 | 25 | 25 | 25 | 25 | 25 | 25 | 25 | 25
DE | PSP_3 | 15 | 15 | 15 | 15 | 15 | 15 | 15 | 15 | 15 | 15 | 15 | 15
DE | PSP_4 | 10 | 10 | 10 | 10 | 10 | 10 | 10 | 10 | 10 | 10 | 10 | 10
AT | PSP_1 | 10 | 10 | 10 | 10 | 10 | 10 | 10 | 10 | 10 | 10 | 10 | 10
AT | PSP_2 | 20 | 20 | 20 | 20 | 20 | 20 | 20 | 20 | 20 | 20 | 20 | 20
AT | PSP_3 | 25 | 25 | 25 | 25 | 25 | 25 | 25 | 25 | 25 | 25 | 25 | 25
CH | PSP_1 | 35 | 35 | 35 | 35 | 35 | 35 | 35 | 35 | 35 | 35 | 35 | 35
CH | PSP_2 | 25 | 25 | 25 | 25 | 25 | 25 | 25 | 25 | 25 | 25 | 25 | 25
CH | PSP_3 | 15 | 15 | 15 | 15 | 15 | 15 | 15 | 15 | 15 | 15 | 15 | 15
CH | PSP_4 | 10 | 10 | 10 | 10 | 10 | 10 | 10 | 10 | 10 | 10 | 10 | 10
IBER | PSP_1 | 10 | 10 | 10 | 10 | 10 | 10 | 10 | 10 | 10 | 10 | 10 | 10
IBER | PSP_2 | 20 | 20 | 20 | 20 | 20 | 20 | 20 | 20 | 20 | 20 | 20 | 20
FR | PSP_1 | 10 | 10 | 10 | 10 | 10 | 10 | 10 | 10 | 10 | 10 | 10 | 10
FR | PSP_2 | 20 | 20 | 20 | 20 | 20 | 20 | 20 | 20 | 20 | 20 | 20 | 20
FR | PSP_3 | 25 | 25 | 25 | 25 | 25 | 25 | 25 | 25 | 25 | 25 | 25 | 25
IT-N | PSP_1 | 10 | 10 | 10 | 10 | 10 | 10 | 10 | 10 | 10 | 10 | 10 | 10
IT-N | PSP_2 | 20 | 20 | 20 | 20 | 20 | 20 | 20 | 20 | 20 | 20 | 20 | 20
IT-N | PSP_3 | 25 | 25 | 25 | 25 | 25 | 25 | 25 | 25 | 25 | 25 | 25 | 25
IT-R | PSP_1 | 10 | 10 | 10 | 10 | 10 | 10 | 10 | 10 | 10 | 10 | 10 | 10
IT-R | PSP_2 | 20 | 20 | 20 | 20 | 20 | 20 | 20 | 20 | 20 | 20 | 20 | 20
BE | PSP_1 | 10 | 10 | 10 | 10 | 10 | 10 | 10 | 10 | 10 | 10 | 10 | 10
BE | PSP_2 | 20 | 20 | 20 | 20 | 20 | 20 | 20 | 20 | 20 | 20 | 20 | 20
PL | PSP_1 | 10 | 10 | 10 | 10 | 10 | 10 | 10 | 10 | 10 | 10 | 10 | 10
PL | PSP_2 | 20 | 20 | 20 | 20 | 20 | 20 | 20 | 20 | 20 | 20 | 20 | 20
CZ | PSP_1 | 10 | 10 | 10 | 10 | 10 | 10 | 10 | 10 | 10 | 10 | 10 | 10
CZ | PSP_2 | 20 | 20 | 20 | 20 | 20 | 20 | 20 | 20 | 20 | 20 | 20 | 20
SK | PSP_1 | 10 | 10 | 10 | 10 | 10 | 10 | 10 | 10 | 10 | 10 | 10 | 10
SK | PSP_2 | 20 | 20 | 20 | 20 | 20 | 20 | 20 | 20 | 20 | 20 | 20 | 20
Reservoir Capacity Cluster
|  | m1 | m2 | m3 | m4 | m5 | m6 | m7 | m8 | m9 | m10 | m11 | m12 |  |  |  |  | m1 | m2 | m3 | m4 | m5 | m6 | m7 | m8 | m9 | m10 | m11 | m12
DE | Reservoir_1 | 75 | 75 | 75 | 75 | 75 | 75 | 75 | 75 | 75 | 75 | 75 | 75 |  |  |  | DE | 0.084028 | 0.084028 | 0.11111 | 0.080556 | 0.082639 | 0.31493 | 0.35642 | 0.35608 | 0.32865 | 0.3026 | 0.30278 | 0.27101
DE | Reservoir_2 | 46 | 46 | 85 | 41 | 44 | 378.5 | 438.25 | 437.75 | 398.25 | 360.75 | 361 | 315.25 |  |  |  | FR | 0.75838 | 0.72537 | 0.62432 | 0.46925 | 0.45649 | 0.48225 | 0.41331 | 0.35898 | 0.38882 | 0.48147 | 0.58231 | 0.60806
AT | Reservoir_1 | 200 | 200 | 200 | 200 | 200 | 200 | 200 | 200 | 200 | 200 | 200 | 200 |  |  |  | CH | 0.68836 | 0.59417 | 0.51937 | 0.43947 | 0.50948 | 0.54724 | 0.56327 | 0.60957 | 0.61579 | 0.61111 | 0.64165 | 0.65248
AT | Reservoir_2 | 200 | 200 | 200 | 200 | 200 | 200 | 200 | 200 | 200 | 200 | 200 | 200 |  |  |  | IT-N | 0.6068 | 0.45806 | 0.44855 | 0.442 | 0.4851 | 0.48996 | 0.57448 | 0.6068 | 0.53264 | 0.41728 | 0.55314 | 0.47243
AT | Reservoir_3 | 800 | 800 | 800 | 800 | 800 | 800 | 800 | 800 | 800 | 800 | 800 | 800 |  |  |  | AT | 0.57781 | 0.56039 | 0.55268 | 0.48476 | 0.62638 | 0.59774 | 0.57638 | 0.54397 | 0.41742 | 0.41491 | 0.44213 | 0.46097
AT | Reservoir_4 | 524.75 | 472.75 | 449.75 | 247 | 669.75 | 584.25 | 520.5 | 423.75 | 46 | 38.5 | 119.75 | 176 |  |  |  | CZ | 0.75 | 0.75 | 0.75 | 0.75 | 0.75 | 0.75 | 0.75 | 0.75 | 0.75 | 0.75 | 0.75 | 0.75
CH | Reservoir_1 | 400 | 400 | 400 | 400 | 400 | 400 | 400 | 400 | 400 | 400 | 400 | 400 |  |  |  | PL | 0.75 | 0.75 | 0.75 | 0.75 | 0.75 | 0.75 | 0.75 | 0.75 | 0.75 | 0.75 | 0.75 | 0.75
CH | Reservoir_2 | 400 | 400 | 400 | 400 | 400 | 400 | 400 | 400 | 400 | 400 | 400 | 400 |  |  |  | SE-4 | 0.8151 | 0.8151 | 0.81384 | 0.70406 | 0.64863 | 0.5895 | 0.54844 | 0.59132 | 0.6075 | 0.6354 | 0.75986 | 0.7761
CH | Reservoir_3 | 1200 | 1200 | 1200 | 1200 | 1200 | 1200 | 1200 | 1200 | 1200 | 1200 | 1200 | 1200 |  |  |  | IBER | 0.53905 | 0.40727 | 0.52098 | 0.53891 | 0.42045 | 0.41066 | 0.39365 | 0.33968 | 0.31492 | 0.34147 | 0.36725 | 0.41357
CH | Reservoir_4 | 1720.5684 | 1211.4929 | 807.1703 | 375.3303 | 753.7527 | 957.856 | 1044.4889 | 1294.7246 | 1328.3574 | 1303.0443 | 1468.1175 | 1526.6604 |  |  |  | IT-R | 0.6068 | 0.45806 | 0.44855 | 0.442 | 0.4851 | 0.48996 | 0.57448 | 0.6068 | 0.53264 | 0.41728 | 0.55314 | 0.47243
NO | Reservoir_1 | 5000 | 5000 | 5000 | 5000 | 5000 | 5000 | 5000 | 5000 | 5000 | 5000 | 5000 | 5000 |  |  |  | SEE | 0.75 | 0.75 | 0.75 | 0.75 | 0.75 | 0.75 | 0.75 | 0.75 | 0.75 | 0.75 | 0.75 | 0.75
NO | Reservoir_2 | 4000 | 4000 | 4000 | 4000 | 4000 | 4000 | 4000 | 4000 | 4000 | 4000 | 4000 | 4000 |  |  |  | NO | 0.92577 | 0.90386 | 0.8519 | 0.74567 | 0.65935 | 0.60211 | 0.56473 | 0.58452 | 0.62137 | 0.77089 | 0.87074 | 0.89807
NO | Reservoir_3 | 4000 | 4000 | 4000 | 4000 | 4000 | 4000 | 4000 | 4000 | 4000 | 4000 | 4000 | 4000 |  |  |  | SE-R | 0.8151 | 0.8151 | 0.81384 | 0.70406 | 0.64863 | 0.5895 | 0.54844 | 0.59132 | 0.6075 | 0.6354 | 0.75986 | 0.7761
NO | Reservoir_4 | 6000 | 6000 | 6000 | 6000 | 6000 | 6000 | 2145.4466 | 2676.1647 | 6000 | 6000 | 6000 | 6000
NO | Reservoir_5 | 5828.1372 | 5240.7388 | 3847.1581 | 998.0838 | 0 | 0 | 0 | 0 | 0 | 1674.4155 | 4352.4734 | 5085.4074
SE-R | Reservoir_1 | 4000 | 4000 | 4000 | 4000 | 4000 | 4000 | 4000 | 4000 | 4000 | 4000 | 4000 | 4000
SE-R | Reservoir_2 | 2000 | 2000 | 2000 | 2000 | 2000 | 2000 | 2000 | 2000 | 2000 | 2000 | 2000 | 2000
SE-R | Reservoir_3 | 2000 | 2000 | 2000 | 2000 | 2000 | 2000 | 2000 | 2000 | 2000 | 2000 | 2000 | 2000
SE-R | Reservoir_4 | 4884.8905 | 4884.8905 | 4865.0676 | 3129.572 | 2253.3994 | 1318.7493 | 669.549 | 1347.4925 | 1603.208 | 2044.2677 | 4011.6914 | 4268.3981
IT-N | Reservoir_1 | 300 | 300 | 300 | 300 | 300 | 300 | 300 | 300 | 300 | 300 | 300 | 300
IT-N | Reservoir_2 | 800 | 800 | 800 | 800 | 800 | 800 | 800 | 800 | 800 | 800 | 800 | 800
IT-N | Reservoir_3 | 998.2648 | 483.9269 | 451.0502 | 428.4018 | 577.4429 | 594.2466 | 886.484 | 998.2648 | 741.8265 | 342.9224 | 812.6941 | 533.6073
FR | Reservoir_1 | 1000 | 1000 | 1000 | 1000 | 1000 | 1000 | 1000 | 1000 | 1000 | 1000 | 1000 | 1000
FR | Reservoir_2 | 1000 | 1000 | 1000 | 1000 | 1000 | 1000 | 1000 | 1000 | 1000 | 1000 | 1000 | 1000
FR | Reservoir_3 | 2000 | 2000 | 2000 | 2000 | 2000 | 2000 | 2000 | 2000 | 2000 | 2000 | 2000 | 2000
FR | Reservoir_4 | 2505.3477 | 2222.2546 | 1355.3856 | 25.2184 |  | 136.7092 |  |  |  | 130.0667 | 995.0676 | 1215.944
IBER | Reservoir_1 | 2000 | 2000 | 2000 | 2000 | 2000 | 2000 | 2000 | 2000 | 2000 | 2000 | 2000 | 2000
IBER | Reservoir_2 | 3000 | 3000 | 3000 | 3000 | 3000 | 3000 | 3000 | 3000 | 3000 | 3000 | 3000 | 3000
IBER | Reservoir_3 | 2000 | 2000 | 2000 | 2000 | 2000 | 2000 | 2000 | 2000 | 1500 | 2000 | 2000 | 2000
IBER | Reservoir_4 | 4126 | 1406 | 3753 | 4123 | 1678 | 1476 | 1125 | 11 |  | 48 | 580 | 1536
IT-R | Reservoir_1 | 200 | 200 | 200 | 200 | 200 | 200 | 200 | 200 | 200 | 200 | 200 | 200
IT-R | Reservoir_2 | 200 | 200 | 200 | 200 | 200 | 200 | 200 | 200 | 200 | 200 | 200 | 200
IT-R | Reservoir_3 | 373.7352 | 184.0731 | 171.9498 | 163.5982 | 218.5571 | 224.7534 | 332.516 | 373.7352 | 279.1735 | 132.0776 | 305.3059 | 202.3927
SE-4 | Reservoir_1 | 111.8491 | 111.8491 | 111.677 | 96.6118 | 89.006 | 80.8927 | 75.2572 | 81.1422 | 83.362 | 87.1907 | 104.2691 | 106.4975
Reservoir generation costs
|  | m1 | m2 | m3 | m4 | m5 | m6 | m7 | m8 | m9 | m10 | m11 | m12
DE | Reservoir_1 | 20 | 32.026 | 28.62 | 25 | 22.984 | 25 | 24.49 | 40.99 | 35.082 | 39.95 | 43.8 | 39.88
DE | Reservoir_2 | 55 | 60 | 56.54 | 41.438 | 25.806 | 35 | 42.298 | 47.516 | 48 | 48 | 48 | 48
AT | Reservoir_1 | 19 | 23.6 | 25 | 19 | 15 | 18.6 | 37 | 41 | 38.8 | 42.248 | 43.77 | 42.09
AT | Reservoir_2 | 21 | 32 | 35 | 25 | 18 | 19 | 40 | 44 | 46 | 50.032 | 51.814 | 52
AT | Reservoir_3 | 40 | 41 | 45 | 38 | 30 | 34 | 45 | 51 | 59 | 59.914 | 64.74 | 60
AT | Reservoir_4 | 45 | 50 | 60 | 60 | 50 | 47 | 59 | 64 | 77 | 77.706 | 74.586 | 77.06
CH | Reservoir_1 | 30.898 | 36.928 | 36.168 | 22.118 | 10 | 10 | 40.502 | 42.866 | 43.19 | 55 | 44.076 | 35.17
CH | Reservoir_2 | 40 | 42.716 | 41.764 | 30 | 25 | 28.45 | 39.47 | 45.252 | 48.08 | 63.244 | 51.112 | 47.672
CH | Reservoir_3 | 50 | 47.3 | 51.856 | 35 | 30 | 30.208 | 41.876 | 47.356 | 58.79 | 60.87 | 47.758 | 58.902
CH | Reservoir_4 | 60 | 51.094 | 57.07 | 100 | 46.182 | 50.644 | 52.17 | 59.338 | 65.406 | 78.77 | 71.452 | 65.496
NO | Reservoir_1 | 10 | 10 | 10 | 10 | 10 | 10 | 10 | 10 | 2 | 10 | 10 | 10
NO | Reservoir_2 | 15 | 15 | 15 | 27.142 | 18.8036 | 30 | 25 | 25 | 5 | 15 | 15 | 15
NO | Reservoir_3 | 24.98 | 27.2268 | 38.0084 | 34.8852 | 28.232 | 42.5808 | 40 | 36 | 19 | 16.23 | 40.3408 | 43.9564
NO | Reservoir_4 | 27.414 | 29.348 | 36.72 | 38.206 | 37.336 | 42 | 48 | 45 | 40 | 39.6216 | 42.944 | 46.424
NO | Reservoir_5 | 30.1496 | 32.126 | 41.65 | 56.2188 | 80 | 80 | 80 | 80 | 80 | 46.4092 | 47.6208 | 50.366
SE-R | Reservoir_1 | 10 | 10 | 10 | 10 | 10 | 13.514 | 30 | 32 | 10 | 10 | 10 | 10
SE-R | Reservoir_2 | 23.836 | 26.644 | 37.14 | 33.954 | 28.24 | 42.6 | 51.31 | 50.6 | 25 | 30 | 30 | 30
SE-R | Reservoir_3 | 27.96 | 30.614 | 36.58 | 35.998 | 14.99 | 45.47 | 53.226 | 57.026 | 49.302 | 45.7055 | 40 | 40
SE-R | Reservoir_4 | 31.466 | 33.422 | 41.686 | 46.32 | 37.15 | 47.78 | 53.904 | 65.26 | 63.744 | 65.705 | 45 | 54
IT-N | Reservoir_1 | 36.11 | 40.3487 | 37.3333 | 29.628 | 0 | 0 | 0 | 52.652 | 61.63 | 61.87 | 48.642 | 46.928
IT-N | Reservoir_2 | 49.8733 | 51.015 | 45.014 | 40.0008 | 33.468 | 40 | 47 | 55 | 59 | 59 | 52 | 61.75
IT-N | Reservoir_3 | 54.2853 | 74.2833 | 69.9947 | 56.4244 | 58 | 59.6553 | 63.968 | 71.5393 | 79.5613 | 79.4913 | 71.088 | 73.3497
FR | Reservoir_1 | 3.294 | 21.082 | 16.68 | 13.83 | 3.4 | 3 | 41.464 | 44.09 | 46.302 | 48.448 | 43.544 | 27.658
FR | Reservoir_2 | 14.502 | 33.67 | 31.708 | 16.328 | 14.142 | 16.194 | 41.818 | 50.83 | 58.5 | 65.964 | 53.18 | 49.856
FR | Reservoir_3 | 31.31 | 45 | 40.77 | 32.592 | 31.028 | 31.36 | 52.754 | 62.018 | 74.728 | 78.056 | 67.582 | 64.04
FR | Reservoir_4 | 55 | 59 | 62.818 | 150 | 48.23 | 58.718 | 150 | 150 | 150 | 150 | 106.816 | 83.738
IBER | Reservoir_1 | 5 | 30 | 10 | 5 | 10 | 10 | 35 | 35 | 35 | 50.604 | 47.68 | 48.89
IBER | Reservoir_2 | 53.052 | 53.3 | 40 | 20 | 44.448 | 51.496 | 60.97 | 64.476 | 71.888 | 69.736 | 64.204 | 64.01
IBER | Reservoir_3 | 60.046 | 61.834 | 36.256 | 41.088 | 56.854 | 60.388 | 62.968 | 67.418 | 77.166 | 75.634 | 70.16 | 68.07
IBER | Reservoir_4 | 120 | 74.15 | 50.146 | 49.966 | 52.588 | 61.264 | 100 | 100 | 100 | 120 | 120 | 69.922
IT-R | Reservoir_1 | 36.11 | 40.3487 | 37.3333 | 37.3333 | 0 | 0 | 0 | 52.652 | 61.63 | 61.87 | 48.642 | 46.928
IT-R | Reservoir_2 | 49.8733 | 51.015 | 45.014 | 45.014 | 33.468 | 40 | 45 | 45 | 50 | 50 | 50 | 61.75
IT-R | Reservoir_3 | 54.2853 | 74.2833 | 69.9947 | 69.9947 | 58 | 59.6553 | 63.968 | 71.5393 | 79.5613 | 79.4913 | 71.088 | 73.3497
SE-4 | Reservoir_1 | 10 | 10 | 10 | 10 | 10 | 10 | 10 | 10 | 10 | 10 | 10 | 10

## prices
|  |  |  | CO2 | Fuels | [9 empty] | country-specific Gas Price
| year | month | day | CO2 | nuclear | lignite | Coal | Gas | Oil | Biomass | Waste | Year | Month | Day | DE | NL | BE | FR | CH | IT-N | AT | CZ | PL | DK-1 | DK-2 | SE-4 | IBER | IT-R | SI | SEE | HU | SK | BALT | FI | NO | SE-R | UK
2016-01-01 | y2016 | m1 | d1 | 8.28 | 3 | 4 | 8.3659 | 15.057 | 29.96 | 7 | 7 | y2016 | m1 | d1 | 14.445 | 15.54 | 15.54 | 15.54 | 14.14 | 14.14 | 14.14 | 14.75 | 14.75 | 14.75 | 14.75 | 14.75 | 14.14 | 14.14 | 14.14 | 14.14 | 14.14 | 14.75 | 14.75 | 14.75 | 14.75 | 14.75 | 14.445
2016-01-02 | y2016 | m1 | d2 | 8.28 | 3 | 4 | 8.3659 | 15.213 | 29.96 | 7 | 7 | y2016 | m1 | d2 | 15.255 | 14.65 | 14.65 | 14.65 | 15.18 | 15.18 | 15.18 | 15.33 | 15.33 | 15.33 | 15.33 | 15.33 | 15.18 | 15.18 | 15.18 | 15.18 | 15.18 | 15.33 | 15.33 | 15.33 | 15.33 | 15.33 | 15.255
2016-01-03 | y2016 | m1 | d3 | 8.28 | 3 | 4 | 8.3659 | 15.493 | 29.96 | 7 | 7 | y2016 | m1 | d3 | 15.27 | 14.33 | 14.33 | 14.33 | 15.3 | 15.3 | 15.3 | 15.24 | 15.24 | 15.24 | 15.24 | 15.24 | 15.3 | 15.3 | 15.3 | 15.3 | 15.3 | 15.24 | 15.24 | 15.24 | 15.24 | 15.24 | 15.27
2016-01-04 | y2016 | m1 | d4 | 7.768 | 3 | 4 | 8.3659 | 16.078 | 29.96 | 7 | 7 | y2016 | m1 | d4 | 14.98 | 14.22 | 14.22 | 14.22 | 14.89 | 14.89 | 14.89 | 15.07 | 15.07 | 15.07 | 15.07 | 15.07 | 14.89 | 14.89 | 14.89 | 14.89 | 14.89 | 15.07 | 15.07 | 15.07 | 15.07 | 15.07 | 14.98
2016-01-05 | y2016 | m1 | d5 | 7.768 | 3 | 4 | 8.3659 | 15.711 | 29.96 | 7 | 7 | y2016 | m1 | d5 | 14.885 | 14.69 | 14.69 | 14.69 | 14.85 | 14.85 | 14.85 | 14.92 | 14.92 | 14.92 | 14.92 | 14.92 | 14.85 | 14.85 | 14.85 | 14.85 | 14.85 | 14.92 | 14.92 | 14.92 | 14.92 | 14.92 | 14.885
2016-01-06 | y2016 | m1 | d6 | 7.768 | 3 | 4 | 8.3659 | 15.413 | 29.96 | 7 | 7 | y2016 | m1 | d6 | 15.255 | 14.79 | 14.79 | 14.79 | 15.18 | 15.18 | 15.18 | 15.33 | 15.33 | 15.33 | 15.33 | 15.33 | 15.18 | 15.18 | 15.18 | 15.18 | 15.18 | 15.33 | 15.33 | 15.33 | 15.33 | 15.33 | 15.255
2016-01-07 | y2016 | m1 | d7 | 7.768 | 3 | 4 | 8.3659 | 15.676 | 29.96 | 7 | 7 | y2016 | m1 | d7 | 15.47 | 15.12 | 15.12 | 15.12 | 15.43 | 15.43 | 15.43 | 15.51 | 15.51 | 15.51 | 15.51 | 15.51 | 15.43 | 15.43 | 15.43 | 15.43 | 15.43 | 15.51 | 15.51 | 15.51 | 15.51 | 15.51 | 15.47
2016-01-08 | y2016 | m1 | d8 | 7.768 | 3 | 4 | 8.3659 | 15.523 | 29.96 | 7 | 7 | y2016 | m1 | d8 | 15.82 | 15.41 | 15.41 | 15.41 | 15.76 | 15.76 | 15.76 | 15.88 | 15.88 | 15.88 | 15.88 | 15.88 | 15.76 | 15.76 | 15.76 | 15.76 | 15.76 | 15.88 | 15.88 | 15.88 | 15.88 | 15.88 | 15.82
2016-01-09 | y2016 | m1 | d9 | 7.768 | 3 | 4 | 8.3659 | 15.066 | 29.96 | 7 | 7 | y2016 | m1 | d9 | 14.815 | 14.7 | 14.7 | 14.7 | 14.48 | 14.48 | 14.48 | 15.15 | 15.15 | 15.15 | 15.15 | 15.15 | 14.48 | 14.48 | 14.48 | 14.48 | 14.48 | 15.15 | 15.15 | 15.15 | 15.15 | 15.15 | 14.815
2016-01-10 | y2016 | m1 | d10 | 7.768 | 3 | 4 | 8.3659 | 15.066 | 29.96 | 7 | 7 | y2016 | m1 | d10 | 14.67 | 14.6 | 14.6 | 14.6 | 14.51 | 14.51 | 14.51 | 14.83 | 14.83 | 14.83 | 14.83 | 14.83 | 14.51 | 14.51 | 14.51 | 14.51 | 14.51 | 14.83 | 14.83 | 14.83 | 14.83 | 14.83 | 14.67
2016-01-11 | y2016 | m1 | d11 | 7.056 | 3 | 4 | 8.3659 | 15.148 | 29.96 | 7 | 7 | y2016 | m1 | d11 | 15.05 | 14.68 | 14.68 | 14.68 | 15.1 | 15.1 | 15.1 | 15 | 15 | 15 | 15 | 15 | 15.1 | 15.1 | 15.1 | 15.1 | 15.1 | 15 | 15 | 15 | 15 | 15 | 15.05
2016-01-12 | y2016 | m1 | d12 | 7.056 | 3 | 4 | 8.3659 | 15.041 | 29.96 | 7 | 7 | y2016 | m1 | d12 | 14.905 | 14.49 | 14.49 | 14.49 | 14.87 | 14.87 | 14.87 | 14.94 | 14.94 | 14.94 | 14.94 | 14.94 | 14.87 | 14.87 | 14.87 | 14.87 | 14.87 | 14.94 | 14.94 | 14.94 | 14.94 | 14.94 | 14.905
2016-01-13 | y2016 | m1 | d13 | 7.056 | 3 | 4 | 8.3659 | 14.434 | 29.96 | 7 | 7 | y2016 | m1 | d13 | 14.54 | 14.06 | 14.06 | 14.06 | 14.51 | 14.51 | 14.51 | 14.57 | 14.57 | 14.57 | 14.57 | 14.57 | 14.51 | 14.51 | 14.51 | 14.51 | 14.51 | 14.57 | 14.57 | 14.57 | 14.57 | 14.57 | 14.54
2016-01-14 | y2016 | m1 | d14 | 7.056 | 3 | 4 | 8.3659 | 14.664 | 29.96 | 7 | 7 | y2016 | m1 | d14 | 14.685 | 14.25 | 14.25 | 14.25 | 14.63 | 14.63 | 14.63 | 14.74 | 14.74 | 14.74 | 14.74 | 14.74 | 14.63 | 14.63 | 14.63 | 14.63 | 14.63 | 14.74 | 14.74 | 14.74 | 14.74 | 14.74 | 14.685
2016-01-15 | y2016 | m1 | d15 | 7.056 | 3 | 4 | 8.3659 | 14.37 | 29.96 | 7 | 7 | y2016 | m1 | d15 | 14.165 | 13.8 | 13.8 | 13.8 | 14.17 | 14.17 | 14.17 | 14.16 | 14.16 | 14.16 | 14.16 | 14.16 | 14.17 | 14.17 | 14.17 | 14.17 | 14.17 | 14.16 | 14.16 | 14.16 | 14.16 | 14.16 | 14.165
2016-01-16 | y2016 | m1 | d16 | 7.056 | 3 | 4 | 8.3659 | 13.919 | 29.96 | 7 | 7 | y2016 | m1 | d16 | 13.94 | 13.3 | 13.3 | 13.3 | 14.05 | 14.05 | 14.05 | 13.83 | 13.83 | 13.83 | 13.83 | 13.83 | 14.05 | 14.05 | 14.05 | 14.05 | 14.05 | 13.83 | 13.83 | 13.83 | 13.83 | 13.83 | 13.94
2016-01-17 | y2016 | m1 | d17 | 7.056 | 3 | 4 | 8.3659 | 14.059 | 29.96 | 7 | 7 | y2016 | m1 | d17 | 14.215 | 13.25 | 13.25 | 13.25 | 14.33 | 14.33 | 14.33 | 14.1 | 14.1 | 14.1 | 14.1 | 14.1 | 14.33 | 14.33 | 14.33 | 14.33 | 14.33 | 14.1 | 14.1 | 14.1 | 14.1 | 14.1 | 14.215
2016-01-18 | y2016 | m1 | d18 | 6.476 | 3 | 4 | 8.3659 | 14.147 | 29.96 | 7 | 7 | y2016 | m1 | d18 | 13.915 | 13.39 | 13.39 | 13.39 | 13.97 | 13.97 | 13.97 | 13.86 | 13.86 | 13.86 | 13.86 | 13.86 | 13.97 | 13.97 | 13.97 | 13.97 | 13.97 | 13.86 | 13.86 | 13.86 | 13.86 | 13.86 | 13.915
2016-01-19 | y2016 | m1 | d19 | 6.476 | 3 | 4 | 8.3659 | 13.921 | 29.96 | 7 | 7 | y2016 | m1 | d19 | 14.14 | 13.59 | 13.59 | 13.59 | 14.28 | 14.28 | 14.28 | 14 | 14 | 14 | 14 | 14 | 14.28 | 14.28 | 14.28 | 14.28 | 14.28 | 14 | 14 | 14 | 14 | 14 | 14.14
2016-01-20 | y2016 | m1 | d20 | 6.476 | 3 | 4 | 8.3659 | 14.128 | 29.96 | 7 | 7 | y2016 | m1 | d20 | 14.13 | 13.62 | 13.62 | 13.62 | 14.31 | 14.31 | 14.31 | 13.95 | 13.95 | 13.95 | 13.95 | 13.95 | 14.31 | 14.31 | 14.31 | 14.31 | 14.31 | 13.95 | 13.95 | 13.95 | 13.95 | 13.95 | 14.13
2016-01-21 | y2016 | m1 | d21 | 6.476 | 3 | 4 | 8.3659 | 13.608 | 29.96 | 7 | 7 | y2016 | m1 | d21 | 13.64 | 12.99 | 12.99 | 12.99 | 13.66 | 13.66 | 13.66 | 13.62 | 13.62 | 13.62 | 13.62 | 13.62 | 13.66 | 13.66 | 13.66 | 13.66 | 13.66 | 13.62 | 13.62 | 13.62 | 13.62 | 13.62 | 13.64
2016-01-22 | y2016 | m1 | d22 | 6.476 | 3 | 4 | 8.3659 | 13.322 | 29.96 | 7 | 7 | y2016 | m1 | d22 | 13.485 | 13.01 | 13.01 | 13.01 | 13.52 | 13.52 | 13.52 | 13.45 | 13.45 | 13.45 | 13.45 | 13.45 | 13.52 | 13.52 | 13.52 | 13.52 | 13.52 | 13.45 | 13.45 | 13.45 | 13.45 | 13.45 | 13.485
2016-01-23 | y2016 | m1 | d23 | 6.476 | 3 | 4 | 8.3659 | 13.721 | 29.96 | 7 | 7 | y2016 | m1 | d23 | 14.415 | 13.55 | 13.55 | 13.55 | 14.9 | 14.9 | 14.9 | 13.93 | 13.93 | 13.93 | 13.93 | 13.93 | 14.9 | 14.9 | 14.9 | 14.9 | 14.9 | 13.93 | 13.93 | 13.93 | 13.93 | 13.93 | 14.415
2016-01-24 | y2016 | m1 | d24 | 6.476 | 3 | 4 | 8.3659 | 13.438 | 29.96 | 7 | 7 | y2016 | m1 | d24 | 13.835 | 13.35 | 13.35 | 13.35 | 13.81 | 13.81 | 13.81 | 13.86 | 13.86 | 13.86 | 13.86 | 13.86 | 13.81 | 13.81 | 13.81 | 13.81 | 13.81 | 13.86 | 13.86 | 13.86 | 13.86 | 13.86 | 13.835
2016-01-25 | y2016 | m1 | d25 | 5.998 | 3 | 4 | 8.3659 | 13.363 | 29.96 | 7 | 7 | y2016 | m1 | d25 | 13.995 | 13.46 | 13.46 | 13.46 | 14.04 | 14.04 | 14.04 | 13.95 | 13.95 | 13.95 | 13.95 | 13.95 | 14.04 | 14.04 | 14.04 | 14.04 | 14.04 | 13.95 | 13.95 | 13.95 | 13.95 | 13.95 | 13.995
2016-01-26 | y2016 | m1 | d26 | 5.998 | 3 | 4 | 8.3659 | 12.87 | 29.96 | 7 | 7 | y2016 | m1 | d26 | 13.23 | 12.7 | 12.7 | 12.7 | 13.26 | 13.26 | 13.26 | 13.2 | 13.2 | 13.2 | 13.2 | 13.2 | 13.26 | 13.26 | 13.26 | 13.26 | 13.26 | 13.2 | 13.2 | 13.2 | 13.2 | 13.2 | 13.23
2016-01-27 | y2016 | m1 | d27 | 5.998 | 3 | 4 | 8.3659 | 13.176 | 29.96 | 7 | 7 | y2016 | m1 | d27 | 13.165 | 12.92 | 12.92 | 12.92 | 13.36 | 13.36 | 13.36 | 12.97 | 12.97 | 12.97 | 12.97 | 12.97 | 13.36 | 13.36 | 13.36 | 13.36 | 13.36 | 12.97 | 12.97 | 12.97 | 12.97 | 12.97 | 13.165
2016-01-28 | y2016 | m1 | d28 | 5.998 | 3 | 4 | 8.3659 | 13.4 | 29.96 | 7 | 7 | y2016 | m1 | d28 | 13.555 | 13.39 | 13.39 | 13.39 | 13.53 | 13.53 | 13.53 | 13.58 | 13.58 | 13.58 | 13.58 | 13.58 | 13.53 | 13.53 | 13.53 | 13.53 | 13.53 | 13.58 | 13.58 | 13.58 | 13.58 | 13.58 | 13.555
2016-01-29 | y2016 | m1 | d29 | 5.998 | 3 | 4 | 8.3659 | 14.264 | 29.96 | 7 | 7 | y2016 | m1 | d29 | 13.77 | 13.49 | 13.49 | 13.49 | 13.97 | 13.97 | 13.97 | 13.57 | 13.57 | 13.57 | 13.57 | 13.57 | 13.97 | 13.97 | 13.97 | 13.97 | 13.97 | 13.57 | 13.57 | 13.57 | 13.57 | 13.57 | 13.77
2016-01-30 | y2016 | m1 | d30 | 5.998 | 3 | 4 | 8.3659 | 13.441 | 29.96 | 7 | 7 | y2016 | m1 | d30 | 13.325 | 13 | 13 | 13 | 12.85 | 12.85 | 12.85 | 13.8 | 13.8 | 13.8 | 13.8 | 13.8 | 12.85 | 12.85 | 12.85 | 12.85 | 12.85 | 13.8 | 13.8 | 13.8 | 13.8 | 13.8 | 13.325
2016-01-31 | y2016 | m1 | d31 | 5.998 | 3 | 4 | 8.3659 | 13.974 | 29.96 | 7 | 7 | y2016 | m1 | d31 | 13.875 | 13 | 13 | 13 | 13.9 | 13.9 | 13.9 | 13.85 | 13.85 | 13.85 | 13.85 | 13.85 | 13.9 | 13.9 | 13.9 | 13.9 | 13.9 | 13.85 | 13.85 | 13.85 | 13.85 | 13.85 | 13.875
2016-02-01 | y2016 | m2 | d1 | 5.654 | 3 | 4 | 7.9973 | 13.602 | 31.19 | 7 | 7 | y2016 | m2 | d1 | 13.63 | 13.17 | 13.17 | 13.17 | 13.64 | 13.64 | 13.64 | 13.62 | 13.62 | 13.62 | 13.62 | 13.62 | 13.64 | 13.64 | 13.64 | 13.64 | 13.64 | 13.62 | 13.62 | 13.62 | 13.62 | 13.62 | 13.63
2016-02-02 | y2016 | m2 | d2 | 5.654 | 3 | 4 | 7.9973 | 13.203 | 31.19 | 7 | 7 | y2016 | m2 | d2 | 13.11 | 12.79 | 12.79 | 12.79 | 13.14 | 13.14 | 13.14 | 13.08 | 13.08 | 13.08 | 13.08 | 13.08 | 13.14 | 13.14 | 13.14 | 13.14 | 13.14 | 13.08 | 13.08 | 13.08 | 13.08 | 13.08 | 13.11
2016-02-03 | y2016 | m2 | d3 | 5.654 | 3 | 4 | 7.9973 | 13.478 | 31.19 | 7 | 7 | y2016 | m2 | d3 | 13.18 | 12.96 | 12.96 | 12.96 | 13.2 | 13.2 | 13.2 | 13.16 | 13.16 | 13.16 | 13.16 | 13.16 | 13.2 | 13.2 | 13.2 | 13.2 | 13.2 | 13.16 | 13.16 | 13.16 | 13.16 | 13.16 | 13.18
2016-02-04 | y2016 | m2 | d4 | 5.654 | 3 | 4 | 7.9973 | 13.608 | 31.19 | 7 | 7 | y2016 | m2 | d4 | 13.415 | 13.01 | 13.01 | 13.01 | 13.45 | 13.45 | 13.45 | 13.38 | 13.38 | 13.38 | 13.38 | 13.38 | 13.45 | 13.45 | 13.45 | 13.45 | 13.45 | 13.38 | 13.38 | 13.38 | 13.38 | 13.38 | 13.415
2016-02-05 | y2016 | m2 | d5 | 5.654 | 3 | 4 | 7.9973 | 13.071 | 31.19 | 7 | 7 | y2016 | m2 | d5 | 12.96 | 12.48 | 12.48 | 12.48 | 12.91 | 12.91 | 12.91 | 13.01 | 13.01 | 13.01 | 13.01 | 13.01 | 12.91 | 12.91 | 12.91 | 12.91 | 12.91 | 13.01 | 13.01 | 13.01 | 13.01 | 13.01 | 12.96
2016-02-06 | y2016 | m2 | d6 | 5.654 | 3 | 4 | 7.9973 | 12.586 | 31.19 | 7 | 7 | y2016 | m2 | d6 | 12.605 | 12.38 | 12.38 | 12.38 | 12.36 | 12.36 | 12.36 | 12.85 | 12.85 | 12.85 | 12.85 | 12.85 | 12.36 | 12.36 | 12.36 | 12.36 | 12.36 | 12.85 | 12.85 | 12.85 | 12.85 | 12.85 | 12.605
2016-02-07 | y2016 | m2 | d7 | 5.654 | 3 | 4 | 7.9973 | 12.496 | 31.19 | 7 | 7 | y2016 | m2 | d7 | 12.915 | 12.25 | 12.25 | 12.25 | 12.87 | 12.87 | 12.87 | 12.96 | 12.96 | 12.96 | 12.96 | 12.96 | 12.87 | 12.87 | 12.87 | 12.87 | 12.87 | 12.96 | 12.96 | 12.96 | 12.96 | 12.96 | 12.915
2016-02-08 | y2016 | m2 | d8 | 4.966 | 3 | 4 | 7.9973 | 12.926 | 31.19 | 7 | 7 | y2016 | m2 | d8 | 12.765 | 12.3 | 12.3 | 12.3 | 12.75 | 12.75 | 12.75 | 12.78 | 12.78 | 12.78 | 12.78 | 12.78 | 12.75 | 12.75 | 12.75 | 12.75 | 12.75 | 12.78 | 12.78 | 12.78 | 12.78 | 12.78 | 12.765
2016-02-09 | y2016 | m2 | d9 | 4.966 | 3 | 4 | 7.9973 | 13.092 | 31.19 | 7 | 7 | y2016 | m2 | d9 | 12.61 | 12.35 | 12.35 | 12.35 | 12.62 | 12.62 | 12.62 | 12.6 | 12.6 | 12.6 | 12.6 | 12.6 | 12.62 | 12.62 | 12.62 | 12.62 | 12.62 | 12.6 | 12.6 | 12.6 | 12.6 | 12.6 | 12.61
2016-02-10 | y2016 | m2 | d10 | 4.966 | 3 | 4 | 7.9973 | 12.658 | 31.19 | 7 | 7 | y2016 | m2 | d10 | 12.675 | 12.24 | 12.24 | 12.24 | 12.66 | 12.66 | 12.66 | 12.69 | 12.69 | 12.69 | 12.69 | 12.69 | 12.66 | 12.66 | 12.66 | 12.66 | 12.66 | 12.69 | 12.69 | 12.69 | 12.69 | 12.69 | 12.675
2016-02-11 | y2016 | m2 | d11 | 4.966 | 3 | 4 | 7.9973 | 12.653 | 31.19 | 7 | 7 | y2016 | m2 | d11 | 12.565 | 12.3 | 12.3 | 12.3 | 12.61 | 12.61 | 12.61 | 12.52 | 12.52 | 12.52 | 12.52 | 12.52 | 12.61 | 12.61 | 12.61 | 12.61 | 12.61 | 12.52 | 12.52 | 12.52 | 12.52 | 12.52 | 12.565
2016-02-12 | y2016 | m2 | d12 | 4.966 | 3 | 4 | 7.9973 | 12.437 | 31.19 | 7 | 7 | y2016 | m2 | d12 | 12.54 | 12.09 | 12.09 | 12.09 | 12.55 | 12.55 | 12.55 | 12.53 | 12.53 | 12.53 | 12.53 | 12.53 | 12.55 | 12.55 | 12.55 | 12.55 | 12.55 | 12.53 | 12.53 | 12.53 | 12.53 | 12.53 | 12.54
2016-02-13 | y2016 | m2 | d13 | 4.966 | 3 | 4 | 7.9973 | 12.661 | 31.19 | 7 | 7 | y2016 | m2 | d13 | 12.48 | 12.09 | 12.09 | 12.09 | 12.5 | 12.5 | 12.5 | 12.46 | 12.46 | 12.46 | 12.46 | 12.46 | 12.5 | 12.5 | 12.5 | 12.5 | 12.5 | 12.46 | 12.46 | 12.46 | 12.46 | 12.46 | 12.48
2016-02-14 | y2016 | m2 | d14 | 4.966 | 3 | 4 | 7.9973 | 12.607 | 31.19 | 7 | 7 | y2016 | m2 | d14 | 12.355 | 11.96 | 11.96 | 11.96 | 12.21 | 12.21 | 12.21 | 12.5 | 12.5 | 12.5 | 12.5 | 12.5 | 12.21 | 12.21 | 12.21 | 12.21 | 12.21 | 12.5 | 12.5 | 12.5 | 12.5 | 12.5 | 12.355
2016-02-15 | y2016 | m2 | d15 | 4.992 | 3 | 4 | 7.9973 | 12.821 | 31.19 | 7 | 7 | y2016 | m2 | d15 | 12.635 | 12.16 | 12.16 | 12.16 | 12.64 | 12.64 | 12.64 | 12.63 | 12.63 | 12.63 | 12.63 | 12.63 | 12.64 | 12.64 | 12.64 | 12.64 | 12.64 | 12.63 | 12.63 | 12.63 | 12.63 | 12.63 | 12.635
2016-02-16 | y2016 | m2 | d16 | 4.992 | 3 | 4 | 7.9973 | 12.864 | 31.19 | 7 | 7 | y2016 | m2 | d16 | 12.88 | 12.52 | 12.52 | 12.52 | 12.92 | 12.92 | 12.92 | 12.84 | 12.84 | 12.84 | 12.84 | 12.84 | 12.92 | 12.92 | 12.92 | 12.92 | 12.92 | 12.84 | 12.84 | 12.84 | 12.84 | 12.84 | 12.88
2016-02-17 | y2016 | m2 | d17 | 4.992 | 3 | 4 | 7.9973 | 12.887 | 31.19 | 7 | 7 | y2016 | m2 | d17 | 12.69 | 12.49 | 12.49 | 12.49 | 12.7 | 12.7 | 12.7 | 12.68 | 12.68 | 12.68 | 12.68 | 12.68 | 12.7 | 12.7 | 12.7 | 12.7 | 12.7 | 12.68 | 12.68 | 12.68 | 12.68 | 12.68 | 12.69
2016-02-18 | y2016 | m2 | d18 | 4.992 | 3 | 4 | 7.9973 | 12.677 | 31.19 | 7 | 7 | y2016 | m2 | d18 | 12.635 | 12.42 | 12.42 | 12.42 | 12.63 | 12.63 | 12.63 | 12.64 | 12.64 | 12.64 | 12.64 | 12.64 | 12.63 | 12.63 | 12.63 | 12.63 | 12.63 | 12.64 | 12.64 | 12.64 | 12.64 | 12.64 | 12.635
2016-02-19 | y2016 | m2 | d19 | 4.992 | 3 | 4 | 7.9973 | 12.704 | 31.19 | 7 | 7 | y2016 | m2 | d19 | 12.705 | 12.33 | 12.33 | 12.33 | 12.74 | 12.74 | 12.74 | 12.67 | 12.67 | 12.67 | 12.67 | 12.67 | 12.74 | 12.74 | 12.74 | 12.74 | 12.74 | 12.67 | 12.67 | 12.67 | 12.67 | 12.67 | 12.705
2016-02-20 | y2016 | m2 | d20 | 4.992 | 3 | 4 | 7.9973 | 12.499 | 31.19 | 7 | 7 | y2016 | m2 | d20 | 12.415 | 11.93 | 11.93 | 11.93 | 12.43 | 12.43 | 12.43 | 12.4 | 12.4 | 12.4 | 12.4 | 12.4 | 12.43 | 12.43 | 12.43 | 12.43 | 12.43 | 12.4 | 12.4 | 12.4 | 12.4 | 12.4 | 12.415
2016-02-21 | y2016 | m2 | d21 | 4.992 | 3 | 4 | 7.9973 | 12.374 | 31.19 | 7 | 7 | y2016 | m2 | d21 | 12.405 | 11.95 | 11.95 | 11.95 | 12.4 | 12.4 | 12.4 | 12.41 | 12.41 | 12.41 | 12.41 | 12.41 | 12.4 | 12.4 | 12.4 | 12.4 | 12.4 | 12.41 | 12.41 | 12.41 | 12.41 | 12.41 | 12.405
2016-02-22 | y2016 | m2 | d22 | 5.046 | 3 | 4 | 7.9973 | 12.437 | 31.19 | 7 | 7 | y2016 | m2 | d22 | 12.48 | 12.14 | 12.14 | 12.14 | 12.33 | 12.33 | 12.33 | 12.63 | 12.63 | 12.63 | 12.63 | 12.63 | 12.33 | 12.33 | 12.33 | 12.33 | 12.33 | 12.63 | 12.63 | 12.63 | 12.63 | 12.63 | 12.48
2016-02-23 | y2016 | m2 | d23 | 5.046 | 3 | 4 | 7.9973 | 12.828 | 31.19 | 7 | 7 | y2016 | m2 | d23 | 12.915 | 12.62 | 12.62 | 12.62 | 12.95 | 12.95 | 12.95 | 12.88 | 12.88 | 12.88 | 12.88 | 12.88 | 12.95 | 12.95 | 12.95 | 12.95 | 12.95 | 12.88 | 12.88 | 12.88 | 12.88 | 12.88 | 12.915
2016-02-24 | y2016 | m2 | d24 | 5.046 | 3 | 4 | 7.9973 | 12.952 | 31.19 | 7 | 7 | y2016 | m2 | d24 | 12.705 | 12.74 | 12.74 | 12.74 | 12.76 | 12.76 | 12.76 | 12.65 | 12.65 | 12.65 | 12.65 | 12.65 | 12.76 | 12.76 | 12.76 | 12.76 | 12.76 | 12.65 | 12.65 | 12.65 | 12.65 | 12.65 | 12.705
2016-02-25 | y2016 | m2 | d25 | 5.046 | 3 | 4 | 7.9973 | 12.44 | 31.19 | 7 | 7 | y2016 | m2 | d25 | 12.76 | 12.46 | 12.46 | 12.46 | 12.82 | 12.82 | 12.82 | 12.7 | 12.7 | 12.7 | 12.7 | 12.7 | 12.82 | 12.82 | 12.82 | 12.82 | 12.82 | 12.7 | 12.7 | 12.7 | 12.7 | 12.7 | 12.76
2016-02-26 | y2016 | m2 | d26 | 5.046 | 3 | 4 | 7.9973 | 12.62 | 31.19 | 7 | 7 | y2016 | m2 | d26 | 12.535 | 12.3 | 12.3 | 12.3 | 12.57 | 12.57 | 12.57 | 12.5 | 12.5 | 12.5 | 12.5 | 12.5 | 12.57 | 12.57 | 12.57 | 12.57 | 12.57 | 12.5 | 12.5 | 12.5 | 12.5 | 12.5 | 12.535
2016-02-27 | y2016 | m2 | d27 | 5.046 | 3 | 4 | 7.9973 | 12.658 | 31.19 | 7 | 7 | y2016 | m2 | d27 | 12.59 | 12.15 | 12.15 | 12.15 | 12.5 | 12.5 | 12.5 | 12.68 | 12.68 | 12.68 | 12.68 | 12.68 | 12.5 | 12.5 | 12.5 | 12.5 | 12.5 | 12.68 | 12.68 | 12.68 | 12.68 | 12.68 | 12.59
2016-02-28 | y2016 | m2 | d28 | 5.046 | 3 | 4 | 7.9973 | 12.526 | 31.19 | 7 | 7 | y2016 | m2 | d28 | 12.435 | 12.2 | 12.2 | 12.2 | 12.23 | 12.23 | 12.23 | 12.64 | 12.64 | 12.64 | 12.64 | 12.64 | 12.23 | 12.23 | 12.23 | 12.23 | 12.23 | 12.64 | 12.64 | 12.64 | 12.64 | 12.64 | 12.435
2016-02-29 | y2016 | m2 | d29 | 4.948 | 3 | 4 | 7.9973 | 12.863 | 31.19 | 7 | 7 | y2016 | m2 | d29 | 12.725 | 12.52 | 12.52 | 12.52 | 12.75 | 12.75 | 12.75 | 12.7 | 12.7 | 12.7 | 12.7 | 12.7 | 12.75 | 12.75 | 12.75 | 12.75 | 12.75 | 12.7 | 12.7 | 12.7 | 12.7 | 12.7 | 12.725
2016-03-01 | y2016 | m3 | d1 | 4.948 | 3 | 4 | 7.8781 | 12.861 | 35.02 | 7 | 7 | y2016 | m3 | d1 | 12.745 | 12.72 | 12.72 | 12.72 | 12.9 | 12.9 | 12.9 | 12.59 | 12.59 | 12.59 | 12.59 | 12.59 | 12.9 | 12.9 | 12.9 | 12.9 | 12.9 | 12.59 | 12.59 | 12.59 | 12.59 | 12.59 | 12.745
2016-03-02 | y2016 | m3 | d2 | 4.948 | 3 | 4 | 7.8781 | 12.873 | 35.02 | 7 | 7 | y2016 | m3 | d2 | 12.885 | 12.62 | 12.62 | 12.62 | 12.69 | 12.69 | 12.69 | 13.08 | 13.08 | 13.08 | 13.08 | 13.08 | 12.69 | 12.69 | 12.69 | 12.69 | 12.69 | 13.08 | 13.08 | 13.08 | 13.08 | 13.08 | 12.885
2016-03-03 | y2016 | m3 | d3 | 4.948 | 3 | 4 | 7.8781 | 12.887 | 35.02 | 7 | 7 | y2016 | m3 | d3 | 12.73 | 12.75 | 12.75 | 12.75 | 12.76 | 12.76 | 12.76 | 12.7 | 12.7 | 12.7 | 12.7 | 12.7 | 12.76 | 12.76 | 12.76 | 12.76 | 12.76 | 12.7 | 12.7 | 12.7 | 12.7 | 12.7 | 12.73
2016-03-04 | y2016 | m3 | d4 | 4.948 | 3 | 4 | 7.8781 | 12.768 | 35.02 | 7 | 7 | y2016 | m3 | d4 | 12.735 | 12.61 | 12.61 | 12.61 | 12.73 | 12.73 | 12.73 | 12.74 | 12.74 | 12.74 | 12.74 | 12.74 | 12.73 | 12.73 | 12.73 | 12.73 | 12.73 | 12.74 | 12.74 | 12.74 | 12.74 | 12.74 | 12.735
2016-03-05 | y2016 | m3 | d5 | 4.948 | 3 | 4 | 7.8781 | 12.539 | 35.02 | 7 | 7 | y2016 | m3 | d5 | 12.465 | 12.37 | 12.37 | 12.37 | 12.33 | 12.33 | 12.33 | 12.6 | 12.6 | 12.6 | 12.6 | 12.6 | 12.33 | 12.33 | 12.33 | 12.33 | 12.33 | 12.6 | 12.6 | 12.6 | 12.6 | 12.6 | 12.465
2016-03-06 | y2016 | m3 | d6 | 4.948 | 3 | 4 | 7.8781 | 12.489 | 35.02 | 7 | 7 | y2016 | m3 | d6 | 12.615 | 12.2 | 12.2 | 12.2 | 12.33 | 12.33 | 12.33 | 12.9 | 12.9 | 12.9 | 12.9 | 12.9 | 12.33 | 12.33 | 12.33 | 12.33 | 12.33 | 12.9 | 12.9 | 12.9 | 12.9 | 12.9 | 12.615
2016-03-07 | y2016 | m3 | d7 | 5.01 | 3 | 4 | 7.8781 | 12.594 | 35.02 | 7 | 7 | y2016 | m3 | d7 | 12.71 | 12.27 | 12.27 | 12.27 | 12.64 | 12.64 | 12.64 | 12.78 | 12.78 | 12.78 | 12.78 | 12.78 | 12.64 | 12.64 | 12.64 | 12.64 | 12.64 | 12.78 | 12.78 | 12.78 | 12.78 | 12.78 | 12.71
2016-03-08 | y2016 | m3 | d8 | 5.01 | 3 | 4 | 7.8781 | 12.607 | 35.02 | 7 | 7 | y2016 | m3 | d8 | 12.72 | 12.53 | 12.53 | 12.53 | 12.74 | 12.74 | 12.74 | 12.7 | 12.7 | 12.7 | 12.7 | 12.7 | 12.74 | 12.74 | 12.74 | 12.74 | 12.74 | 12.7 | 12.7 | 12.7 | 12.7 | 12.7 | 12.72
2016-03-09 | y2016 | m3 | d9 | 5.01 | 3 | 4 | 7.8781 | 12.598 | 35.02 | 7 | 7 | y2016 | m3 | d9 | 12.665 | 12.33 | 12.33 | 12.33 | 12.76 | 12.76 | 12.76 | 12.57 | 12.57 | 12.57 | 12.57 | 12.57 | 12.76 | 12.76 | 12.76 | 12.76 | 12.76 | 12.57 | 12.57 | 12.57 | 12.57 | 12.57 | 12.665
2016-03-10 | y2016 | m3 | d10 | 5.01 | 3 | 4 | 7.8781 | 12.591 | 35.02 | 7 | 7 | y2016 | m3 | d10 | 12.755 | 12.31 | 12.31 | 12.31 | 12.74 | 12.74 | 12.74 | 12.77 | 12.77 | 12.77 | 12.77 | 12.77 | 12.74 | 12.74 | 12.74 | 12.74 | 12.74 | 12.77 | 12.77 | 12.77 | 12.77 | 12.77 | 12.755
2016-03-11 | y2016 | m3 | d11 | 5.01 | 3 | 4 | 7.8781 | 12.466 | 35.02 | 7 | 7 | y2016 | m3 | d11 | 12.465 | 12.09 | 12.09 | 12.09 | 12.43 | 12.43 | 12.43 | 12.5 | 12.5 | 12.5 | 12.5 | 12.5 | 12.43 | 12.43 | 12.43 | 12.43 | 12.43 | 12.5 | 12.5 | 12.5 | 12.5 | 12.5 | 12.465
2016-03-12 | y2016 | m3 | d12 | 5.01 | 3 | 4 | 7.8781 | 12.423 | 35.02 | 7 | 7 | y2016 | m3 | d12 | 12.625 | 12.44 | 12.44 | 12.44 | 12.55 | 12.55 | 12.55 | 12.7 | 12.7 | 12.7 | 12.7 | 12.7 | 12.55 | 12.55 | 12.55 | 12.55 | 12.55 | 12.7 | 12.7 | 12.7 | 12.7 | 12.7 | 12.625
2016-03-13 | y2016 | m3 | d13 | 5.01 | 3 | 4 | 7.8781 | 12.458 | 35.02 | 7 | 7 | y2016 | m3 | d13 | 12.435 | 12.01 | 12.01 | 12.01 | 12.48 | 12.48 | 12.48 | 12.39 | 12.39 | 12.39 | 12.39 | 12.39 | 12.48 | 12.48 | 12.48 | 12.48 | 12.48 | 12.39 | 12.39 | 12.39 | 12.39 | 12.39 | 12.435
2016-03-14 | y2016 | m3 | d14 | 4.914 | 3 | 4 | 7.8781 | 12.594 | 35.02 | 7 | 7 | y2016 | m3 | d14 | 12.71 | 12.33 | 12.33 | 12.33 | 12.7 | 12.7 | 12.7 | 12.72 | 12.72 | 12.72 | 12.72 | 12.72 | 12.7 | 12.7 | 12.7 | 12.7 | 12.7 | 12.72 | 12.72 | 12.72 | 12.72 | 12.72 | 12.71
2016-03-15 | y2016 | m3 | d15 | 4.914 | 3 | 4 | 7.8781 | 12.643 | 35.02 | 7 | 7 | y2016 | m3 | d15 | 12.765 | 12.38 | 12.38 | 12.38 | 12.74 | 12.74 | 12.74 | 12.79 | 12.79 | 12.79 | 12.79 | 12.79 | 12.74 | 12.74 | 12.74 | 12.74 | 12.74 | 12.79 | 12.79 | 12.79 | 12.79 | 12.79 | 12.765
2016-03-16 | y2016 | m3 | d16 | 4.914 | 3 | 4 | 7.8781 | 12.612 | 35.02 | 7 | 7 | y2016 | m3 | d16 | 12.585 | 12.27 | 12.27 | 12.27 | 12.6 | 12.6 | 12.6 | 12.57 | 12.57 | 12.57 | 12.57 | 12.57 | 12.6 | 12.6 | 12.6 | 12.6 | 12.6 | 12.57 | 12.57 | 12.57 | 12.57 | 12.57 | 12.585
2016-03-17 | y2016 | m3 | d17 | 4.914 | 3 | 4 | 7.8781 | 12.235 | 35.02 | 7 | 7 | y2016 | m3 | d17 | 12.605 | 12.35 | 12.35 | 12.35 | 12.67 | 12.67 | 12.67 | 12.54 | 12.54 | 12.54 | 12.54 | 12.54 | 12.67 | 12.67 | 12.67 | 12.67 | 12.67 | 12.54 | 12.54 | 12.54 | 12.54 | 12.54 | 12.605
2016-03-18 | y2016 | m3 | d18 | 4.914 | 3 | 4 | 7.8781 | 12.363 | 35.02 | 7 | 7 | y2016 | m3 | d18 | 12.46 | 12.38 | 12.38 | 12.38 | 12.42 | 12.42 | 12.42 | 12.5 | 12.5 | 12.5 | 12.5 | 12.5 | 12.42 | 12.42 | 12.42 | 12.42 | 12.42 | 12.5 | 12.5 | 12.5 | 12.5 | 12.5 | 12.46
2016-03-19 | y2016 | m3 | d19 | 4.914 | 3 | 4 | 7.8781 | 12.429 | 35.02 | 7 | 7 | y2016 | m3 | d19 | 12.39 | 11.9 | 11.9 | 11.9 | 12.38 | 12.38 | 12.38 | 12.4 | 12.4 | 12.4 | 12.4 | 12.4 | 12.38 | 12.38 | 12.38 | 12.38 | 12.38 | 12.4 | 12.4 | 12.4 | 12.4 | 12.4 | 12.39
2016-03-20 | y2016 | m3 | d20 | 4.914 | 3 | 4 | 7.8781 | 12.406 | 35.02 | 7 | 7 | y2016 | m3 | d20 | 12.465 | 12.3 | 12.3 | 12.3 | 12.45 | 12.45 | 12.45 | 12.48 | 12.48 | 12.48 | 12.48 | 12.48 | 12.45 | 12.45 | 12.45 | 12.45 | 12.45 | 12.48 | 12.48 | 12.48 | 12.48 | 12.48 | 12.465
2016-03-21 | y2016 | m3 | d21 | 4.825 | 3 | 4 | 7.8781 | 12.535 | 35.02 | 7 | 7 | y2016 | m3 | d21 | 12.49 | 12.29 | 12.29 | 12.29 | 12.35 | 12.35 | 12.35 | 12.63 | 12.63 | 12.63 | 12.63 | 12.63 | 12.35 | 12.35 | 12.35 | 12.35 | 12.35 | 12.63 | 12.63 | 12.63 | 12.63 | 12.63 | 12.49
2016-03-22 | y2016 | m3 | d22 | 4.825 | 3 | 4 | 7.8781 | 12.265 | 35.02 | 7 | 7 | y2016 | m3 | d22 | 12.19 | 12.09 | 12.09 | 12.09 | 12.2 | 12.2 | 12.2 | 12.18 | 12.18 | 12.18 | 12.18 | 12.18 | 12.2 | 12.2 | 12.2 | 12.2 | 12.2 | 12.18 | 12.18 | 12.18 | 12.18 | 12.18 | 12.19
2016-03-23 | y2016 | m3 | d23 | 4.825 | 3 | 4 | 7.8781 | 12.3 | 35.02 | 7 | 7 | y2016 | m3 | d23 | 12.295 | 12.07 | 12.07 | 12.07 | 12.24 | 12.24 | 12.24 | 12.35 | 12.35 | 12.35 | 12.35 | 12.35 | 12.24 | 12.24 | 12.24 | 12.24 | 12.24 | 12.35 | 12.35 | 12.35 | 12.35 | 12.35 | 12.295
2016-03-24 | y2016 | m3 | d24 | 4.825 | 3 | 4 | 7.8781 | 12.26 | 35.02 | 7 | 7 | y2016 | m3 | d24 | 12.2 | 12.13 | 12.13 | 12.13 | 12.2 | 12.2 | 12.2 | 12.2 | 12.2 | 12.2 | 12.2 | 12.2 | 12.2 | 12.2 | 12.2 | 12.2 | 12.2 | 12.2 | 12.2 | 12.2 | 12.2 | 12.2 | 12.2
2016-03-25 | y2016 | m3 | d25 | 4.825 | 3 | 4 | 7.8781 | 12.026 | 35.02 | 7 | 7 | y2016 | m3 | d25 | 12.415 | 12.34 | 12.34 | 12.34 | 12.38 | 12.38 | 12.38 | 12.45 | 12.45 | 12.45 | 12.45 | 12.45 | 12.38 | 12.38 | 12.38 | 12.38 | 12.38 | 12.45 | 12.45 | 12.45 | 12.45 | 12.45 | 12.415
2016-03-26 | y2016 | m3 | d26 | 4.825 | 3 | 4 | 7.8781 | 11.825 | 35.02 | 7 | 7 | y2016 | m3 | d26 | 11.975 | 12.1 | 12.1 | 12.1 | 11.95 | 11.95 | 11.95 | 12 | 12 | 12 | 12 | 12 | 11.95 | 11.95 | 11.95 | 11.95 | 11.95 | 12 | 12 | 12 | 12 | 12 | 11.975
2016-03-27 | y2016 | m3 | d27 | 4.825 | 3 | 4 | 7.8781 | 11.831 | 35.02 | 7 | 7 | y2016 | m3 | d27 | 12.025 | 12 | 12 | 12 | 12.1 | 12.1 | 12.1 | 11.95 | 11.95 | 11.95 | 11.95 | 11.95 | 12.1 | 12.1 | 12.1 | 12.1 | 12.1 | 11.95 | 11.95 | 11.95 | 11.95 | 11.95 | 12.025
2016-03-28 | y2016 | m3 | d28 | 4.984 | 3 | 4 | 7.8781 | 11.922 | 35.02 | 7 | 7 | y2016 | m3 | d28 | 11.605 | 11.93 | 11.93 | 11.93 | 11.8 | 11.8 | 11.8 | 11.41 | 11.41 | 11.41 | 11.41 | 11.41 | 11.8 | 11.8 | 11.8 | 11.8 | 11.8 | 11.41 | 11.41 | 11.41 | 11.41 | 11.41 | 11.605
2016-03-29 | y2016 | m3 | d29 | 4.984 | 3 | 4 | 7.8781 | 12.223 | 35.02 | 7 | 7 | y2016 | m3 | d29 | 12.1 | 12.11 | 12.11 | 12.11 | 12.06 | 12.06 | 12.06 | 12.14 | 12.14 | 12.14 | 12.14 | 12.14 | 12.06 | 12.06 | 12.06 | 12.06 | 12.06 | 12.14 | 12.14 | 12.14 | 12.14 | 12.14 | 12.1
2016-03-30 | y2016 | m3 | d30 | 4.984 | 3 | 4 | 7.8781 | 12.261 | 35.02 | 7 | 7 | y2016 | m3 | d30 | 12.235 | 12.03 | 12.03 | 12.03 | 12.29 | 12.29 | 12.29 | 12.18 | 12.18 | 12.18 | 12.18 | 12.18 | 12.29 | 12.29 | 12.29 | 12.29 | 12.29 | 12.18 | 12.18 | 12.18 | 12.18 | 12.18 | 12.235
2016-03-31 | y2016 | m3 | d31 | 4.984 | 3 | 4 | 7.8781 | 12.326 | 35.02 | 7 | 7 | y2016 | m3 | d31 | 12.215 | 12.12 | 12.12 | 12.12 | 12.11 | 12.11 | 12.11 | 12.32 | 12.32 | 12.32 | 12.32 | 12.32 | 12.11 | 12.11 | 12.11 | 12.11 | 12.11 | 12.32 | 12.32 | 12.32 | 12.32 | 12.32 | 12.215
2016-04-01 | y2016 | m4 | d1 | 4.984 | 3 | 4 | 7.8535 | 12.274 | 36.15 | 7 | 7 | y2016 | m4 | d1 | 12.41 | 12.33 | 12.33 | 12.33 | 12.22 | 12.22 | 12.22 | 12.6 | 12.6 | 12.6 | 12.6 | 12.6 | 12.22 | 12.22 | 12.22 | 12.22 | 12.22 | 12.6 | 12.6 | 12.6 | 12.6 | 12.6 | 12.41
2016-04-02 | y2016 | m4 | d2 | 4.984 | 3 | 4 | 7.8535 | 11.931 | 36.15 | 7 | 7 | y2016 | m4 | d2 | 11.675 | 11.4 | 11.4 | 11.4 | 11.66 | 11.66 | 11.66 | 11.69 | 11.69 | 11.69 | 11.69 | 11.69 | 11.66 | 11.66 | 11.66 | 11.66 | 11.66 | 11.69 | 11.69 | 11.69 | 11.69 | 11.69 | 11.675
2016-04-03 | y2016 | m4 | d3 | 4.984 | 3 | 4 | 7.8535 | 11.755 | 36.15 | 7 | 7 | y2016 | m4 | d3 | 11.525 | 11.35 | 11.35 | 11.35 | 11.5 | 11.5 | 11.5 | 11.55 | 11.55 | 11.55 | 11.55 | 11.55 | 11.5 | 11.5 | 11.5 | 11.5 | 11.5 | 11.55 | 11.55 | 11.55 | 11.55 | 11.55 | 11.525
2016-04-04 | y2016 | m4 | d4 | 5.306 | 3 | 4 | 7.8535 | 11.609 | 36.15 | 7 | 7 | y2016 | m4 | d4 | 11.68 | 11.54 | 11.54 | 11.54 | 11.69 | 11.69 | 11.69 | 11.67 | 11.67 | 11.67 | 11.67 | 11.67 | 11.69 | 11.69 | 11.69 | 11.69 | 11.69 | 11.67 | 11.67 | 11.67 | 11.67 | 11.67 | 11.68
2016-04-05 | y2016 | m4 | d5 | 5.306 | 3 | 4 | 7.8535 | 11.625 | 36.15 | 7 | 7 | y2016 | m4 | d5 | 11.405 | 11.36 | 11.36 | 11.36 | 11.39 | 11.39 | 11.39 | 11.42 | 11.42 | 11.42 | 11.42 | 11.42 | 11.39 | 11.39 | 11.39 | 11.39 | 11.39 | 11.42 | 11.42 | 11.42 | 11.42 | 11.42 | 11.405
2016-04-06 | y2016 | m4 | d6 | 5.306 | 3 | 4 | 7.8535 | 11.616 | 36.15 | 7 | 7 | y2016 | m4 | d6 | 11.5 | 11.34 | 11.34 | 11.34 | 11.52 | 11.52 | 11.52 | 11.48 | 11.48 | 11.48 | 11.48 | 11.48 | 11.52 | 11.52 | 11.52 | 11.52 | 11.52 | 11.48 | 11.48 | 11.48 | 11.48 | 11.48 | 11.5
2016-04-07 | y2016 | m4 | d7 | 5.306 | 3 | 4 | 7.8535 | 11.559 | 36.15 | 7 | 7 | y2016 | m4 | d7 | 11.535 | 11.33 | 11.33 | 11.33 | 11.55 | 11.55 | 11.55 | 11.52 | 11.52 | 11.52 | 11.52 | 11.52 | 11.55 | 11.55 | 11.55 | 11.55 | 11.55 | 11.52 | 11.52 | 11.52 | 11.52 | 11.52 | 11.535
2016-04-08 | y2016 | m4 | d8 | 5.306 | 3 | 4 | 7.8535 | 11.492 | 36.15 | 7 | 7 | y2016 | m4 | d8 | 11.315 | 11.22 | 11.22 | 11.22 | 11.36 | 11.36 | 11.36 | 11.27 | 11.27 | 11.27 | 11.27 | 11.27 | 11.36 | 11.36 | 11.36 | 11.36 | 11.36 | 11.27 | 11.27 | 11.27 | 11.27 | 11.27 | 11.315
2016-04-09 | y2016 | m4 | d9 | 5.306 | 3 | 4 | 7.8535 | 11.385 | 36.15 | 7 | 7 | y2016 | m4 | d9 | 11.37 | 11.38 | 11.38 | 11.38 | 11.59 | 11.59 | 11.59 | 11.15 | 11.15 | 11.15 | 11.15 | 11.15 | 11.59 | 11.59 | 11.59 | 11.59 | 11.59 | 11.15 | 11.15 | 11.15 | 11.15 | 11.15 | 11.37
2016-04-10 | y2016 | m4 | d10 | 5.306 | 3 | 4 | 7.8535 | 11.206 | 36.15 | 7 | 7 | y2016 | m4 | d10 | 11.305 | 11.24 | 11.24 | 11.24 | 11.46 | 11.46 | 11.46 | 11.15 | 11.15 | 11.15 | 11.15 | 11.15 | 11.46 | 11.46 | 11.46 | 11.46 | 11.46 | 11.15 | 11.15 | 11.15 | 11.15 | 11.15 | 11.305
2016-04-11 | y2016 | m4 | d11 | 5.55 | 3 | 4 | 7.8535 | 11.353 | 36.15 | 7 | 7 | y2016 | m4 | d11 | 11.3 | 11.25 | 11.25 | 11.25 | 11.36 | 11.36 | 11.36 | 11.24 | 11.24 | 11.24 | 11.24 | 11.24 | 11.36 | 11.36 | 11.36 | 11.36 | 11.36 | 11.24 | 11.24 | 11.24 | 11.24 | 11.24 | 11.3
2016-04-12 | y2016 | m4 | d12 | 5.55 | 3 | 4 | 7.8535 | 11.4 | 36.15 | 7 | 7 | y2016 | m4 | d12 | 11.295 | 11.06 | 11.06 | 11.06 | 11.3 | 11.3 | 11.3 | 11.29 | 11.29 | 11.29 | 11.29 | 11.29 | 11.3 | 11.3 | 11.3 | 11.3 | 11.3 | 11.29 | 11.29 | 11.29 | 11.29 | 11.29 | 11.295
2016-04-13 | y2016 | m4 | d13 | 5.55 | 3 | 4 | 7.8535 | 11.512 | 36.15 | 7 | 7 | y2016 | m4 | d13 | 11.42 | 11.31 | 11.31 | 11.31 | 11.46 | 11.46 | 11.46 | 11.38 | 11.38 | 11.38 | 11.38 | 11.38 | 11.46 | 11.46 | 11.46 | 11.46 | 11.46 | 11.38 | 11.38 | 11.38 | 11.38 | 11.38 | 11.42
2016-04-14 | y2016 | m4 | d14 | 5.55 | 3 | 4 | 7.8535 | 11.472 | 36.15 | 7 | 7 | y2016 | m4 | d14 | 11.525 | 11.34 | 11.34 | 11.34 | 11.52 | 11.52 | 11.52 | 11.53 | 11.53 | 11.53 | 11.53 | 11.53 | 11.52 | 11.52 | 11.52 | 11.52 | 11.52 | 11.53 | 11.53 | 11.53 | 11.53 | 11.53 | 11.525
2016-04-15 | y2016 | m4 | d15 | 5.55 | 3 | 4 | 7.8535 | 11.55 | 36.15 | 7 | 7 | y2016 | m4 | d15 | 11.42 | 11.32 | 11.32 | 11.32 | 11.34 | 11.34 | 11.34 | 11.5 | 11.5 | 11.5 | 11.5 | 11.5 | 11.34 | 11.34 | 11.34 | 11.34 | 11.34 | 11.5 | 11.5 | 11.5 | 11.5 | 11.5 | 11.42
2016-04-16 | y2016 | m4 | d16 | 5.55 | 3 | 4 | 7.8535 | 11.566 | 36.15 | 7 | 7 | y2016 | m4 | d16 | 11.32 | 11.4 | 11.4 | 11.4 | 11.46 | 11.46 | 11.46 | 11.18 | 11.18 | 11.18 | 11.18 | 11.18 | 11.46 | 11.46 | 11.46 | 11.46 | 11.46 | 11.18 | 11.18 | 11.18 | 11.18 | 11.18 | 11.32
2016-04-17 | y2016 | m4 | d17 | 5.55 | 3 | 4 | 7.8535 | 11.602 | 36.15 | 7 | 7 | y2016 | m4 | d17 | 11.35 | 11.45 | 11.45 | 11.45 | 11.35 | 11.35 | 11.35 | 11.35 | 11.35 | 11.35 | 11.35 | 11.35 | 11.35 | 11.35 | 11.35 | 11.35 | 11.35 | 11.35 | 11.35 | 11.35 | 11.35 | 11.35 | 11.35
2016-04-18 | y2016 | m4 | d18 | 5.652 | 3 | 4 | 7.8535 | 11.874 | 36.15 | 7 | 7 | y2016 | m4 | d18 | 11.495 | 11.36 | 11.36 | 11.36 | 11.45 | 11.45 | 11.45 | 11.54 | 11.54 | 11.54 | 11.54 | 11.54 | 11.45 | 11.45 | 11.45 | 11.45 | 11.45 | 11.54 | 11.54 | 11.54 | 11.54 | 11.54 | 11.495
2016-04-19 | y2016 | m4 | d19 | 5.652 | 3 | 4 | 7.8535 | 11.762 | 36.15 | 7 | 7 | y2016 | m4 | d19 | 11.76 | 11.69 | 11.69 | 11.69 | 11.79 | 11.79 | 11.79 | 11.73 | 11.73 | 11.73 | 11.73 | 11.73 | 11.79 | 11.79 | 11.79 | 11.79 | 11.79 | 11.73 | 11.73 | 11.73 | 11.73 | 11.73 | 11.76
2016-04-20 | y2016 | m4 | d20 | 5.652 | 3 | 4 | 7.8535 | 11.985 | 36.15 | 7 | 7 | y2016 | m4 | d20 | 12.02 | 11.88 | 11.88 | 11.88 | 11.91 | 11.91 | 11.91 | 12.13 | 12.13 | 12.13 | 12.13 | 12.13 | 11.91 | 11.91 | 11.91 | 11.91 | 11.91 | 12.13 | 12.13 | 12.13 | 12.13 | 12.13 | 12.02
2016-04-21 | y2016 | m4 | d21 | 5.652 | 3 | 4 | 7.8535 | 12.184 | 36.15 | 7 | 7 | y2016 | m4 | d21 | 12.04 | 11.99 | 11.99 | 11.99 | 12 | 12 | 12 | 12.08 | 12.08 | 12.08 | 12.08 | 12.08 | 12 | 12 | 12 | 12 | 12 | 12.08 | 12.08 | 12.08 | 12.08 | 12.08 | 12.04
2016-04-22 | y2016 | m4 | d22 | 5.652 | 3 | 4 | 7.8535 | 12.69 | 36.15 | 7 | 7 | y2016 | m4 | d22 | 12.63 | 12.75 | 12.75 | 12.75 | 12.5 | 12.5 | 12.5 | 12.76 | 12.76 | 12.76 | 12.76 | 12.76 | 12.5 | 12.5 | 12.5 | 12.5 | 12.5 | 12.76 | 12.76 | 12.76 | 12.76 | 12.76 | 12.63
2016-04-23 | y2016 | m4 | d23 | 5.652 | 3 | 4 | 7.8535 | 12.984 | 36.15 | 7 | 7 | y2016 | m4 | d23 | 12.905 | 13 | 13 | 13 | 12.83 | 12.83 | 12.83 | 12.98 | 12.98 | 12.98 | 12.98 | 12.98 | 12.83 | 12.83 | 12.83 | 12.83 | 12.83 | 12.98 | 12.98 | 12.98 | 12.98 | 12.98 | 12.905
2016-04-24 | y2016 | m4 | d24 | 5.652 | 3 | 4 | 7.8535 | 13.096 | 36.15 | 7 | 7 | y2016 | m4 | d24 | 13.3 | 13.25 | 13.25 | 13.25 | 13.27 | 13.27 | 13.27 | 13.33 | 13.33 | 13.33 | 13.33 | 13.33 | 13.27 | 13.27 | 13.27 | 13.27 | 13.27 | 13.33 | 13.33 | 13.33 | 13.33 | 13.33 | 13.3
2016-04-25 | y2016 | m4 | d25 | 6.366 | 3 | 4 | 7.8535 | 13.292 | 36.15 | 7 | 7 | y2016 | m4 | d25 | 13.265 | 13.13 | 13.13 | 13.13 | 13.11 | 13.11 | 13.11 | 13.42 | 13.42 | 13.42 | 13.42 | 13.42 | 13.11 | 13.11 | 13.11 | 13.11 | 13.11 | 13.42 | 13.42 | 13.42 | 13.42 | 13.42 | 13.265
2016-04-26 | y2016 | m4 | d26 | 6.366 | 3 | 4 | 7.8535 | 13.748 | 36.15 | 7 | 7 | y2016 | m4 | d26 | 13.805 | 13.41 | 13.41 | 13.41 | 13.78 | 13.78 | 13.78 | 13.83 | 13.83 | 13.83 | 13.83 | 13.83 | 13.78 | 13.78 | 13.78 | 13.78 | 13.78 | 13.83 | 13.83 | 13.83 | 13.83 | 13.83 | 13.805
2016-04-27 | y2016 | m4 | d27 | 6.366 | 3 | 4 | 7.8535 | 14.408 | 36.15 | 7 | 7 | y2016 | m4 | d27 | 14.33 | 14.4 | 14.4 | 14.4 | 14.31 | 14.31 | 14.31 | 14.35 | 14.35 | 14.35 | 14.35 | 14.35 | 14.31 | 14.31 | 14.31 | 14.31 | 14.31 | 14.35 | 14.35 | 14.35 | 14.35 | 14.35 | 14.33
2016-04-28 | y2016 | m4 | d28 | 6.366 | 3 | 4 | 7.8535 | 14.618 | 36.15 | 7 | 7 | y2016 | m4 | d28 | 14.465 | 14.44 | 14.44 | 14.44 | 14.68 | 14.68 | 14.68 | 14.25 | 14.25 | 14.25 | 14.25 | 14.25 | 14.68 | 14.68 | 14.68 | 14.68 | 14.68 | 14.25 | 14.25 | 14.25 | 14.25 | 14.25 | 14.465
2016-04-29 | y2016 | m4 | d29 | 6.366 | 3 | 4 | 7.8535 | 13.238 | 36.15 | 7 | 7 | y2016 | m4 | d29 | 13.255 | 13.14 | 13.14 | 13.14 | 13.2 | 13.2 | 13.2 | 13.31 | 13.31 | 13.31 | 13.31 | 13.31 | 13.2 | 13.2 | 13.2 | 13.2 | 13.2 | 13.31 | 13.31 | 13.31 | 13.31 | 13.31 | 13.255
2016-04-30 | y2016 | m4 | d30 | 6.366 | 3 | 4 | 7.8535 | 13.049 | 36.15 | 7 | 7 | y2016 | m4 | d30 | 12.86 | 13.16 | 13.16 | 13.16 | 13.01 | 13.01 | 13.01 | 12.71 | 12.71 | 12.71 | 12.71 | 12.71 | 13.01 | 13.01 | 13.01 | 13.01 | 13.01 | 12.71 | 12.71 | 12.71 | 12.71 | 12.71 | 12.86
2016-05-01 | y2016 | m5 | d1 | 6.366 | 3 | 4 | 8.0317 | 12.827 | 40.36 | 7 | 7 | y2016 | m5 | d1 | 12.86 | 12.73 | 12.73 | 12.73 | 12.95 | 12.95 | 12.95 | 12.77 | 12.77 | 12.77 | 12.77 | 12.77 | 12.95 | 12.95 | 12.95 | 12.95 | 12.95 | 12.77 | 12.77 | 12.77 | 12.77 | 12.77 | 12.86
2016-05-02 | y2016 | m5 | d2 | 6.048 | 3 | 4 | 8.0317 | 12.978 | 40.36 | 7 | 7 | y2016 | m5 | d2 | 13.08 | 12.8 | 12.8 | 12.8 | 13.25 | 13.25 | 13.25 | 12.91 | 12.91 | 12.91 | 12.91 | 12.91 | 13.25 | 13.25 | 13.25 | 13.25 | 13.25 | 12.91 | 12.91 | 12.91 | 12.91 | 12.91 | 13.08
2016-05-03 | y2016 | m5 | d3 | 6.048 | 3 | 4 | 8.0317 | 12.717 | 40.36 | 7 | 7 | y2016 | m5 | d3 | 12.525 | 12.75 | 12.75 | 12.75 | 12.62 | 12.62 | 12.62 | 12.43 | 12.43 | 12.43 | 12.43 | 12.43 | 12.62 | 12.62 | 12.62 | 12.62 | 12.62 | 12.43 | 12.43 | 12.43 | 12.43 | 12.43 | 12.525
2016-05-04 | y2016 | m5 | d4 | 6.048 | 3 | 4 | 8.0317 | 12.345 | 40.36 | 7 | 7 | y2016 | m5 | d4 | 12.4 | 12.17 | 12.17 | 12.17 | 12.45 | 12.45 | 12.45 | 12.35 | 12.35 | 12.35 | 12.35 | 12.35 | 12.45 | 12.45 | 12.45 | 12.45 | 12.45 | 12.35 | 12.35 | 12.35 | 12.35 | 12.35 | 12.4
2016-05-05 | y2016 | m5 | d5 | 6.048 | 3 | 4 | 8.0317 | 12.41 | 40.36 | 7 | 7 | y2016 | m5 | d5 | 12.57 | 12.25 | 12.25 | 12.25 | 12.55 | 12.55 | 12.55 | 12.59 | 12.59 | 12.59 | 12.59 | 12.59 | 12.55 | 12.55 | 12.55 | 12.55 | 12.55 | 12.59 | 12.59 | 12.59 | 12.59 | 12.59 | 12.57
2016-05-06 | y2016 | m5 | d6 | 6.048 | 3 | 4 | 8.0317 | 12.57 | 40.36 | 7 | 7 | y2016 | m5 | d6 | 12.39 | 12.62 | 12.62 | 12.62 | 12.42 | 12.42 | 12.42 | 12.36 | 12.36 | 12.36 | 12.36 | 12.36 | 12.42 | 12.42 | 12.42 | 12.42 | 12.42 | 12.36 | 12.36 | 12.36 | 12.36 | 12.36 | 12.39
2016-05-07 | y2016 | m5 | d7 | 6.048 | 3 | 4 | 8.0317 | 12.518 | 40.36 | 7 | 7 | y2016 | m5 | d7 | 12.49 | 12.65 | 12.65 | 12.65 | 12.35 | 12.35 | 12.35 | 12.63 | 12.63 | 12.63 | 12.63 | 12.63 | 12.35 | 12.35 | 12.35 | 12.35 | 12.35 | 12.63 | 12.63 | 12.63 | 12.63 | 12.63 | 12.49
2016-05-08 | y2016 | m5 | d8 | 6.048 | 3 | 4 | 8.0317 | 12.63 | 40.36 | 7 | 7 | y2016 | m5 | d8 | 12.45 | 12.6 | 12.6 | 12.6 | 12.3 | 12.3 | 12.3 | 12.6 | 12.6 | 12.6 | 12.6 | 12.6 | 12.3 | 12.3 | 12.3 | 12.3 | 12.3 | 12.6 | 12.6 | 12.6 | 12.6 | 12.6 | 12.45
2016-05-09 | y2016 | m5 | d9 | 5.846 | 3 | 4 | 8.0317 | 12.525 | 40.36 | 7 | 7 | y2016 | m5 | d9 | 12.645 | 12.62 | 12.62 | 12.62 | 12.72 | 12.72 | 12.72 | 12.57 | 12.57 | 12.57 | 12.57 | 12.57 | 12.72 | 12.72 | 12.72 | 12.72 | 12.72 | 12.57 | 12.57 | 12.57 | 12.57 | 12.57 | 12.645
2016-05-10 | y2016 | m5 | d10 | 5.846 | 3 | 4 | 8.0317 | 13.075 | 40.36 | 7 | 7 | y2016 | m5 | d10 | 12.78 | 12.98 | 12.98 | 12.98 | 12.48 | 12.48 | 12.48 | 13.08 | 13.08 | 13.08 | 13.08 | 13.08 | 12.48 | 12.48 | 12.48 | 12.48 | 12.48 | 13.08 | 13.08 | 13.08 | 13.08 | 13.08 | 12.78
2016-05-11 | y2016 | m5 | d11 | 5.846 | 3 | 4 | 8.0317 | 12.752 | 40.36 | 7 | 7 | y2016 | m5 | d11 | 12.74 | 12.9 | 12.9 | 12.9 | 12.72 | 12.72 | 12.72 | 12.76 | 12.76 | 12.76 | 12.76 | 12.76 | 12.72 | 12.72 | 12.72 | 12.72 | 12.72 | 12.76 | 12.76 | 12.76 | 12.76 | 12.76 | 12.74
2016-05-12 | y2016 | m5 | d12 | 5.846 | 3 | 4 | 8.0317 | 12.913 | 40.36 | 7 | 7 | y2016 | m5 | d12 | 13.2 | 12.94 | 12.94 | 12.94 | 13.13 | 13.13 | 13.13 | 13.27 | 13.27 | 13.27 | 13.27 | 13.27 | 13.13 | 13.13 | 13.13 | 13.13 | 13.13 | 13.27 | 13.27 | 13.27 | 13.27 | 13.27 | 13.2
2016-05-13 | y2016 | m5 | d13 | 5.846 | 3 | 4 | 8.0317 | 13.13 | 40.36 | 7 | 7 | y2016 | m5 | d13 | 13.065 | 12.87 | 12.87 | 12.87 | 13.05 | 13.05 | 13.05 | 13.08 | 13.08 | 13.08 | 13.08 | 13.08 | 13.05 | 13.05 | 13.05 | 13.05 | 13.05 | 13.08 | 13.08 | 13.08 | 13.08 | 13.08 | 13.065
2016-05-14 | y2016 | m5 | d14 | 5.846 | 3 | 4 | 8.0317 | 12.831 | 40.36 | 7 | 7 | y2016 | m5 | d14 | 12.87 | 12.8 | 12.8 | 12.8 | 12.94 | 12.94 | 12.94 | 12.8 | 12.8 | 12.8 | 12.8 | 12.8 | 12.94 | 12.94 | 12.94 | 12.94 | 12.94 | 12.8 | 12.8 | 12.8 | 12.8 | 12.8 | 12.87
2016-05-15 | y2016 | m5 | d15 | 5.846 | 3 | 4 | 8.0317 | 12.795 | 40.36 | 7 | 7 | y2016 | m5 | d15 | 12.95 | 13 | 13 | 13 | 13 | 13 | 13 | 12.9 | 12.9 | 12.9 | 12.9 | 12.9 | 13 | 13 | 13 | 13 | 13 | 12.9 | 12.9 | 12.9 | 12.9 | 12.9 | 12.95
2016-05-16 | y2016 | m5 | d16 | 6.024 | 3 | 4 | 8.0317 | 12.881 | 40.36 | 7 | 7 | y2016 | m5 | d16 | 13.005 | 12.97 | 12.97 | 12.97 | 13.05 | 13.05 | 13.05 | 12.96 | 12.96 | 12.96 | 12.96 | 12.96 | 13.05 | 13.05 | 13.05 | 13.05 | 13.05 | 12.96 | 12.96 | 12.96 | 12.96 | 12.96 | 13.005
2016-05-17 | y2016 | m5 | d17 | 6.024 | 3 | 4 | 8.0317 | 13.059 | 40.36 | 7 | 7 | y2016 | m5 | d17 | 13.475 | 13.03 | 13.03 | 13.03 | 13.49 | 13.49 | 13.49 | 13.46 | 13.46 | 13.46 | 13.46 | 13.46 | 13.49 | 13.49 | 13.49 | 13.49 | 13.49 | 13.46 | 13.46 | 13.46 | 13.46 | 13.46 | 13.475
2016-05-18 | y2016 | m5 | d18 | 6.024 | 3 | 4 | 8.0317 | 12.901 | 40.36 | 7 | 7 | y2016 | m5 | d18 | 13.27 | 13.15 | 13.15 | 13.15 | 13.27 | 13.27 | 13.27 | 13.27 | 13.27 | 13.27 | 13.27 | 13.27 | 13.27 | 13.27 | 13.27 | 13.27 | 13.27 | 13.27 | 13.27 | 13.27 | 13.27 | 13.27 | 13.27
2016-05-19 | y2016 | m5 | d19 | 6.024 | 3 | 4 | 8.0317 | 12.911 | 40.36 | 7 | 7 | y2016 | m5 | d19 | 13.26 | 13.09 | 13.09 | 13.09 | 13.25 | 13.25 | 13.25 | 13.27 | 13.27 | 13.27 | 13.27 | 13.27 | 13.25 | 13.25 | 13.25 | 13.25 | 13.25 | 13.27 | 13.27 | 13.27 | 13.27 | 13.27 | 13.26
2016-05-20 | y2016 | m5 | d20 | 6.024 | 3 | 4 | 8.0317 | 12.901 | 40.36 | 7 | 7 | y2016 | m5 | d20 | 13.025 | 12.89 | 12.89 | 12.89 | 13.02 | 13.02 | 13.02 | 13.03 | 13.03 | 13.03 | 13.03 | 13.03 | 13.02 | 13.02 | 13.02 | 13.02 | 13.02 | 13.03 | 13.03 | 13.03 | 13.03 | 13.03 | 13.025
2016-05-21 | y2016 | m5 | d21 | 6.024 | 3 | 4 | 8.0317 | 12.776 | 40.36 | 7 | 7 | y2016 | m5 | d21 | 12.83 | 13.01 | 13.01 | 13.01 | 12.85 | 12.85 | 12.85 | 12.81 | 12.81 | 12.81 | 12.81 | 12.81 | 12.85 | 12.85 | 12.85 | 12.85 | 12.85 | 12.81 | 12.81 | 12.81 | 12.81 | 12.81 | 12.83
2016-05-22 | y2016 | m5 | d22 | 6.024 | 3 | 4 | 8.0317 | 12.747 | 40.36 | 7 | 7 | y2016 | m5 | d22 | 12.655 | 12.99 | 12.99 | 12.99 | 12.71 | 12.71 | 12.71 | 12.6 | 12.6 | 12.6 | 12.6 | 12.6 | 12.71 | 12.71 | 12.71 | 12.71 | 12.71 | 12.6 | 12.6 | 12.6 | 12.6 | 12.6 | 12.655
2016-05-23 | y2016 | m5 | d23 | 5.876 | 3 | 4 | 8.0317 | 12.921 | 40.36 | 7 | 7 | y2016 | m5 | d23 | 12.955 | 12.91 | 12.91 | 12.91 | 12.92 | 12.92 | 12.92 | 12.99 | 12.99 | 12.99 | 12.99 | 12.99 | 12.92 | 12.92 | 12.92 | 12.92 | 12.92 | 12.99 | 12.99 | 12.99 | 12.99 | 12.99 | 12.955
2016-05-24 | y2016 | m5 | d24 | 5.876 | 3 | 4 | 8.0317 | 12.899 | 40.36 | 7 | 7 | y2016 | m5 | d24 | 13.165 | 12.93 | 12.93 | 12.93 | 13.19 | 13.19 | 13.19 | 13.14 | 13.14 | 13.14 | 13.14 | 13.14 | 13.19 | 13.19 | 13.19 | 13.19 | 13.19 | 13.14 | 13.14 | 13.14 | 13.14 | 13.14 | 13.165
2016-05-25 | y2016 | m5 | d25 | 5.876 | 3 | 4 | 8.0317 | 12.929 | 40.36 | 7 | 7 | y2016 | m5 | d25 | 12.97 | 13 | 13 | 13 | 13.02 | 13.02 | 13.02 | 12.92 | 12.92 | 12.92 | 12.92 | 12.92 | 13.02 | 13.02 | 13.02 | 13.02 | 13.02 | 12.92 | 12.92 | 12.92 | 12.92 | 12.92 | 12.97
2016-05-26 | y2016 | m5 | d26 | 5.876 | 3 | 4 | 8.0317 | 13.234 | 40.36 | 7 | 7 | y2016 | m5 | d26 | 13.1 | 13.14 | 13.14 | 13.14 | 13.01 | 13.01 | 13.01 | 13.19 | 13.19 | 13.19 | 13.19 | 13.19 | 13.01 | 13.01 | 13.01 | 13.01 | 13.01 | 13.19 | 13.19 | 13.19 | 13.19 | 13.19 | 13.1
2016-05-27 | y2016 | m5 | d27 | 5.876 | 3 | 4 | 8.0317 | 13.45 | 40.36 | 7 | 7 | y2016 | m5 | d27 | 13.34 | 13.6 | 13.6 | 13.6 | 13.19 | 13.19 | 13.19 | 13.49 | 13.49 | 13.49 | 13.49 | 13.49 | 13.19 | 13.19 | 13.19 | 13.19 | 13.19 | 13.49 | 13.49 | 13.49 | 13.49 | 13.49 | 13.34
2016-05-28 | y2016 | m5 | d28 | 5.876 | 3 | 4 | 8.0317 | 13.654 | 40.36 | 7 | 7 | y2016 | m5 | d28 | 13.86 | 14 | 14 | 14 | 13.97 | 13.97 | 13.97 | 13.75 | 13.75 | 13.75 | 13.75 | 13.75 | 13.97 | 13.97 | 13.97 | 13.97 | 13.97 | 13.75 | 13.75 | 13.75 | 13.75 | 13.75 | 13.86
2016-05-29 | y2016 | m5 | d29 | 5.876 | 3 | 4 | 8.0317 | 13.655 | 40.36 | 7 | 7 | y2016 | m5 | d29 | 13.775 | 13.85 | 13.85 | 13.85 | 13.9 | 13.9 | 13.9 | 13.65 | 13.65 | 13.65 | 13.65 | 13.65 | 13.9 | 13.9 | 13.9 | 13.9 | 13.9 | 13.65 | 13.65 | 13.65 | 13.65 | 13.65 | 13.775
2016-05-30 | y2016 | m5 | d30 | 6.014 | 3 | 4 | 8.0317 | 13.675 | 40.36 | 7 | 7 | y2016 | m5 | d30 | 14.065 | 13.9 | 13.9 | 13.9 | 14.2 | 14.2 | 14.2 | 13.93 | 13.93 | 13.93 | 13.93 | 13.93 | 14.2 | 14.2 | 14.2 | 14.2 | 14.2 | 13.93 | 13.93 | 13.93 | 13.93 | 13.93 | 14.065
2016-05-31 | y2016 | m5 | d31 | 6.014 | 3 | 4 | 8.0317 | 13.74 | 40.36 | 7 | 7 | y2016 | m5 | d31 | 13.905 | 13.95 | 13.95 | 13.95 | 13.92 | 13.92 | 13.92 | 13.89 | 13.89 | 13.89 | 13.89 | 13.89 | 13.92 | 13.92 | 13.92 | 13.92 | 13.92 | 13.89 | 13.89 | 13.89 | 13.89 | 13.89 | 13.905
2016-06-01 | y2016 | m6 | d1 | 6.014 | 3 | 4 | 8.2 | 14.085 | 40.27 | 7 | 7 | y2016 | m6 | d1 | 14.285 | 14.27 | 14.27 | 14.27 | 14.38 | 14.38 | 14.38 | 14.19 | 14.19 | 14.19 | 14.19 | 14.19 | 14.38 | 14.38 | 14.38 | 14.38 | 14.38 | 14.19 | 14.19 | 14.19 | 14.19 | 14.19 | 14.285
2016-06-02 | y2016 | m6 | d2 | 6.014 | 3 | 4 | 8.2 | 14.1 | 40.27 | 7 | 7 | y2016 | m6 | d2 | 14.325 | 14.33 | 14.33 | 14.33 | 14.36 | 14.36 | 14.36 | 14.29 | 14.29 | 14.29 | 14.29 | 14.29 | 14.36 | 14.36 | 14.36 | 14.36 | 14.36 | 14.29 | 14.29 | 14.29 | 14.29 | 14.29 | 14.325
2016-06-03 | y2016 | m6 | d3 | 6.014 | 3 | 4 | 8.2 | 14.454 | 40.27 | 7 | 7 | y2016 | m6 | d3 | 14.565 | 14.69 | 14.69 | 14.69 | 14.7 | 14.7 | 14.7 | 14.43 | 14.43 | 14.43 | 14.43 | 14.43 | 14.7 | 14.7 | 14.7 | 14.7 | 14.7 | 14.43 | 14.43 | 14.43 | 14.43 | 14.43 | 14.565
2016-06-04 | y2016 | m6 | d4 | 6.014 | 3 | 4 | 8.2 | 14.212 | 40.27 | 7 | 7 | y2016 | m6 | d4 | 14.305 | 14.04 | 14.04 | 14.04 | 14.39 | 14.39 | 14.39 | 14.22 | 14.22 | 14.22 | 14.22 | 14.22 | 14.39 | 14.39 | 14.39 | 14.39 | 14.39 | 14.22 | 14.22 | 14.22 | 14.22 | 14.22 | 14.305
2016-06-05 | y2016 | m6 | d5 | 6.014 | 3 | 4 | 8.2 | 14.187 | 40.27 | 7 | 7 | y2016 | m6 | d5 | 14.35 | 14.13 | 14.13 | 14.13 | 14.45 | 14.45 | 14.45 | 14.25 | 14.25 | 14.25 | 14.25 | 14.25 | 14.45 | 14.45 | 14.45 | 14.45 | 14.45 | 14.25 | 14.25 | 14.25 | 14.25 | 14.25 | 14.35
2016-06-06 | y2016 | m6 | d6 | 6.084 | 3 | 4 | 8.2 | 14.3 | 40.27 | 7 | 7 | y2016 | m6 | d6 | 14.435 | 14.33 | 14.33 | 14.33 | 14.52 | 14.52 | 14.52 | 14.35 | 14.35 | 14.35 | 14.35 | 14.35 | 14.52 | 14.52 | 14.52 | 14.52 | 14.52 | 14.35 | 14.35 | 14.35 | 14.35 | 14.35 | 14.435
2016-06-07 | y2016 | m6 | d7 | 6.084 | 3 | 4 | 8.2 | 14.486 | 40.27 | 7 | 7 | y2016 | m6 | d7 | 14.66 | 14.67 | 14.67 | 14.67 | 14.76 | 14.76 | 14.76 | 14.56 | 14.56 | 14.56 | 14.56 | 14.56 | 14.76 | 14.76 | 14.76 | 14.76 | 14.76 | 14.56 | 14.56 | 14.56 | 14.56 | 14.56 | 14.66
2016-06-08 | y2016 | m6 | d8 | 6.084 | 3 | 4 | 8.2 | 14.776 | 40.27 | 7 | 7 | y2016 | m6 | d8 | 14.95 | 14.88 | 14.88 | 14.88 | 14.94 | 14.94 | 14.94 | 14.96 | 14.96 | 14.96 | 14.96 | 14.96 | 14.94 | 14.94 | 14.94 | 14.94 | 14.94 | 14.96 | 14.96 | 14.96 | 14.96 | 14.96 | 14.95
2016-06-09 | y2016 | m6 | d9 | 6.084 | 3 | 4 | 8.2 | 14.638 | 40.27 | 7 | 7 | y2016 | m6 | d9 | 14.55 | 14.58 | 14.58 | 14.58 | 14.54 | 14.54 | 14.54 | 14.56 | 14.56 | 14.56 | 14.56 | 14.56 | 14.54 | 14.54 | 14.54 | 14.54 | 14.54 | 14.56 | 14.56 | 14.56 | 14.56 | 14.56 | 14.55
2016-06-10 | y2016 | m6 | d10 | 6.084 | 3 | 4 | 8.2 | 14.261 | 40.27 | 7 | 7 | y2016 | m6 | d10 | 14.295 | 14.33 | 14.33 | 14.33 | 14.35 | 14.35 | 14.35 | 14.24 | 14.24 | 14.24 | 14.24 | 14.24 | 14.35 | 14.35 | 14.35 | 14.35 | 14.35 | 14.24 | 14.24 | 14.24 | 14.24 | 14.24 | 14.295
2016-06-11 | y2016 | m6 | d11 | 6.084 | 3 | 4 | 8.2 | 14.029 | 40.27 | 7 | 7 | y2016 | m6 | d11 | 13.99 | 14.26 | 14.26 | 14.26 | 13.95 | 13.95 | 13.95 | 14.03 | 14.03 | 14.03 | 14.03 | 14.03 | 13.95 | 13.95 | 13.95 | 13.95 | 13.95 | 14.03 | 14.03 | 14.03 | 14.03 | 14.03 | 13.99
2016-06-12 | y2016 | m6 | d12 | 6.084 | 3 | 4 | 8.2 | 14.025 | 40.27 | 7 | 7 | y2016 | m6 | d12 | 13.845 | 13.8 | 13.8 | 13.8 | 13.86 | 13.86 | 13.86 | 13.83 | 13.83 | 13.83 | 13.83 | 13.83 | 13.86 | 13.86 | 13.86 | 13.86 | 13.86 | 13.83 | 13.83 | 13.83 | 13.83 | 13.83 | 13.845
2016-06-13 | y2016 | m6 | d13 | 5.786 | 3 | 4 | 8.2 | 14.011 | 40.27 | 7 | 7 | y2016 | m6 | d13 | 13.94 | 13.93 | 13.93 | 13.93 | 14 | 14 | 14 | 13.88 | 13.88 | 13.88 | 13.88 | 13.88 | 14 | 14 | 14 | 14 | 14 | 13.88 | 13.88 | 13.88 | 13.88 | 13.88 | 13.94
2016-06-14 | y2016 | m6 | d14 | 5.786 | 3 | 4 | 8.2 | 13.709 | 40.27 | 7 | 7 | y2016 | m6 | d14 | 13.795 | 13.79 | 13.79 | 13.79 | 13.72 | 13.72 | 13.72 | 13.87 | 13.87 | 13.87 | 13.87 | 13.87 | 13.72 | 13.72 | 13.72 | 13.72 | 13.72 | 13.87 | 13.87 | 13.87 | 13.87 | 13.87 | 13.795
2016-06-15 | y2016 | m6 | d15 | 5.786 | 3 | 4 | 8.2 | 13.817 | 40.27 | 7 | 7 | y2016 | m6 | d15 | 13.86 | 14.09 | 14.09 | 14.09 | 13.79 | 13.79 | 13.79 | 13.93 | 13.93 | 13.93 | 13.93 | 13.93 | 13.79 | 13.79 | 13.79 | 13.79 | 13.79 | 13.93 | 13.93 | 13.93 | 13.93 | 13.93 | 13.86
2016-06-16 | y2016 | m6 | d16 | 5.786 | 3 | 4 | 8.2 | 14.229 | 40.27 | 7 | 7 | y2016 | m6 | d16 | 14.16 | 14.18 | 14.18 | 14.18 | 14.14 | 14.14 | 14.14 | 14.18 | 14.18 | 14.18 | 14.18 | 14.18 | 14.14 | 14.14 | 14.14 | 14.14 | 14.14 | 14.18 | 14.18 | 14.18 | 14.18 | 14.18 | 14.16
2016-06-17 | y2016 | m6 | d17 | 5.786 | 3 | 4 | 8.2 | 14.064 | 40.27 | 7 | 7 | y2016 | m6 | d17 | 14.02 | 14.26 | 14.26 | 14.26 | 13.94 | 13.94 | 13.94 | 14.1 | 14.1 | 14.1 | 14.1 | 14.1 | 13.94 | 13.94 | 13.94 | 13.94 | 13.94 | 14.1 | 14.1 | 14.1 | 14.1 | 14.1 | 14.02
2016-06-18 | y2016 | m6 | d18 | 5.786 | 3 | 4 | 8.2 | 14.31 | 40.27 | 7 | 7 | y2016 | m6 | d18 | 14.695 | 14.61 | 14.61 | 14.61 | 14.66 | 14.66 | 14.66 | 14.73 | 14.73 | 14.73 | 14.73 | 14.73 | 14.66 | 14.66 | 14.66 | 14.66 | 14.66 | 14.73 | 14.73 | 14.73 | 14.73 | 14.73 | 14.695
2016-06-19 | y2016 | m6 | d19 | 5.786 | 3 | 4 | 8.2 | 14.306 | 40.27 | 7 | 7 | y2016 | m6 | d19 | 14.175 | 14.19 | 14.19 | 14.19 | 14.2 | 14.2 | 14.2 | 14.15 | 14.15 | 14.15 | 14.15 | 14.15 | 14.2 | 14.2 | 14.2 | 14.2 | 14.2 | 14.15 | 14.15 | 14.15 | 14.15 | 14.15 | 14.175
2016-06-20 | y2016 | m6 | d20 | 5.526 | 3 | 4 | 8.2 | 14.361 | 40.27 | 7 | 7 | y2016 | m6 | d20 | 14.435 | 14.33 | 14.33 | 14.33 | 14.48 | 14.48 | 14.48 | 14.39 | 14.39 | 14.39 | 14.39 | 14.39 | 14.48 | 14.48 | 14.48 | 14.48 | 14.48 | 14.39 | 14.39 | 14.39 | 14.39 | 14.39 | 14.435
2016-06-21 | y2016 | m6 | d21 | 5.526 | 3 | 4 | 8.2 | 14.849 | 40.27 | 7 | 7 | y2016 | m6 | d21 | 15.31 | 15.2 | 15.2 | 15.2 | 15.3 | 15.3 | 15.3 | 15.32 | 15.32 | 15.32 | 15.32 | 15.32 | 15.3 | 15.3 | 15.3 | 15.3 | 15.3 | 15.32 | 15.32 | 15.32 | 15.32 | 15.32 | 15.31
2016-06-22 | y2016 | m6 | d22 | 5.526 | 3 | 4 | 8.2 | 14.767 | 40.27 | 7 | 7 | y2016 | m6 | d22 | 14.945 | 14.87 | 14.87 | 14.87 | 15.01 | 15.01 | 15.01 | 14.88 | 14.88 | 14.88 | 14.88 | 14.88 | 15.01 | 15.01 | 15.01 | 15.01 | 15.01 | 14.88 | 14.88 | 14.88 | 14.88 | 14.88 | 14.945
2016-06-23 | y2016 | m6 | d23 | 5.526 | 3 | 4 | 8.2 | 15.174 | 40.27 | 7 | 7 | y2016 | m6 | d23 | 15.15 | 15.15 | 15.15 | 15.15 | 15.17 | 15.17 | 15.17 | 15.13 | 15.13 | 15.13 | 15.13 | 15.13 | 15.17 | 15.17 | 15.17 | 15.17 | 15.17 | 15.13 | 15.13 | 15.13 | 15.13 | 15.13 | 15.15
2016-06-24 | y2016 | m6 | d24 | 5.526 | 3 | 4 | 8.2 | 15.13 | 40.27 | 7 | 7 | y2016 | m6 | d24 | 15.115 | 15.11 | 15.11 | 15.11 | 15.12 | 15.12 | 15.12 | 15.11 | 15.11 | 15.11 | 15.11 | 15.11 | 15.12 | 15.12 | 15.12 | 15.12 | 15.12 | 15.11 | 15.11 | 15.11 | 15.11 | 15.11 | 15.115
2016-06-25 | y2016 | m6 | d25 | 5.526 | 3 | 4 | 8.2 | 14.764 | 40.27 | 7 | 7 | y2016 | m6 | d25 | 15.17 | 14.78 | 14.78 | 14.78 | 14.54 | 14.54 | 14.54 | 15.8 | 15.8 | 15.8 | 15.8 | 15.8 | 14.54 | 14.54 | 14.54 | 14.54 | 14.54 | 15.8 | 15.8 | 15.8 | 15.8 | 15.8 | 15.17
2016-06-26 | y2016 | m6 | d26 | 5.526 | 3 | 4 | 8.2 | 14.761 | 40.27 | 7 | 7 | y2016 | m6 | d26 | 14.675 | 14.81 | 14.81 | 14.81 | 14.7 | 14.7 | 14.7 | 14.65 | 14.65 | 14.65 | 14.65 | 14.65 | 14.7 | 14.7 | 14.7 | 14.7 | 14.7 | 14.65 | 14.65 | 14.65 | 14.65 | 14.65 | 14.675
2016-06-27 | y2016 | m6 | d27 | 4.614 | 3 | 4 | 8.2 | 14.683 | 40.27 | 7 | 7 | y2016 | m6 | d27 | 14.835 | 14.61 | 14.61 | 14.61 | 14.76 | 14.76 | 14.76 | 14.91 | 14.91 | 14.91 | 14.91 | 14.91 | 14.76 | 14.76 | 14.76 | 14.76 | 14.76 | 14.91 | 14.91 | 14.91 | 14.91 | 14.91 | 14.835
2016-06-28 | y2016 | m6 | d28 | 4.614 | 3 | 4 | 8.2 | 14.497 | 40.27 | 7 | 7 | y2016 | m6 | d28 | 14.62 | 14.31 | 14.31 | 14.31 | 14.5 | 14.5 | 14.5 | 14.74 | 14.74 | 14.74 | 14.74 | 14.74 | 14.5 | 14.5 | 14.5 | 14.5 | 14.5 | 14.74 | 14.74 | 14.74 | 14.74 | 14.74 | 14.62
2016-06-29 | y2016 | m6 | d29 | 4.614 | 3 | 4 | 8.2 | 14.406 | 40.27 | 7 | 7 | y2016 | m6 | d29 | 14.285 | 14.14 | 14.14 | 14.14 | 14.24 | 14.24 | 14.24 | 14.33 | 14.33 | 14.33 | 14.33 | 14.33 | 14.24 | 14.24 | 14.24 | 14.24 | 14.24 | 14.33 | 14.33 | 14.33 | 14.33 | 14.33 | 14.285
2016-06-30 | y2016 | m6 | d30 | 4.614 | 3 | 4 | 8.2 | 14.471 | 40.27 | 7 | 7 | y2016 | m6 | d30 | 14.535 | 14.33 | 14.33 | 14.33 | 14.39 | 14.39 | 14.39 | 14.68 | 14.68 | 14.68 | 14.68 | 14.68 | 14.39 | 14.39 | 14.39 | 14.39 | 14.39 | 14.68 | 14.68 | 14.68 | 14.68 | 14.68 | 14.535
2016-07-01 | y2016 | m7 | d1 | 4.614 | 3 | 4 | 8.5268 | 14.329 | 38.18 | 7 | 7 | y2016 | m7 | d1 | 14.25 | 14.06 | 14.06 | 14.06 | 14.09 | 14.09 | 14.09 | 14.41 | 14.41 | 14.41 | 14.41 | 14.41 | 14.09 | 14.09 | 14.09 | 14.09 | 14.09 | 14.41 | 14.41 | 14.41 | 14.41 | 14.41 | 14.25
2016-07-02 | y2016 | m7 | d2 | 4.614 | 3 | 4 | 8.5268 | 14.094 | 38.18 | 7 | 7 | y2016 | m7 | d2 | 14.1 | 13.88 | 13.88 | 13.88 | 14.2 | 14.2 | 14.2 | 14 | 14 | 14 | 14 | 14 | 14.2 | 14.2 | 14.2 | 14.2 | 14.2 | 14 | 14 | 14 | 14 | 14 | 14.1
2016-07-03 | y2016 | m7 | d3 | 4.614 | 3 | 4 | 8.5268 | 14.099 | 38.18 | 7 | 7 | y2016 | m7 | d3 | 14.175 | 13.88 | 13.88 | 13.88 | 14.25 | 14.25 | 14.25 | 14.1 | 14.1 | 14.1 | 14.1 | 14.1 | 14.25 | 14.25 | 14.25 | 14.25 | 14.25 | 14.1 | 14.1 | 14.1 | 14.1 | 14.1 | 14.175
2016-07-04 | y2016 | m7 | d4 | 4.68 | 3 | 4 | 8.5268 | 14.221 | 38.18 | 7 | 7 | y2016 | m7 | d4 | 14.28 | 13.95 | 13.95 | 13.95 | 14.38 | 14.38 | 14.38 | 14.18 | 14.18 | 14.18 | 14.18 | 14.18 | 14.38 | 14.38 | 14.38 | 14.38 | 14.38 | 14.18 | 14.18 | 14.18 | 14.18 | 14.18 | 14.28
2016-07-05 | y2016 | m7 | d5 | 4.68 | 3 | 4 | 8.5268 | 14.474 | 38.18 | 7 | 7 | y2016 | m7 | d5 | 14.465 | 14.33 | 14.33 | 14.33 | 14.42 | 14.42 | 14.42 | 14.51 | 14.51 | 14.51 | 14.51 | 14.51 | 14.42 | 14.42 | 14.42 | 14.42 | 14.42 | 14.51 | 14.51 | 14.51 | 14.51 | 14.51 | 14.465
2016-07-06 | y2016 | m7 | d6 | 4.68 | 3 | 4 | 8.5268 | 14.341 | 38.18 | 7 | 7 | y2016 | m7 | d6 | 14.23 | 14.15 | 14.15 | 14.15 | 14.31 | 14.31 | 14.31 | 14.15 | 14.15 | 14.15 | 14.15 | 14.15 | 14.31 | 14.31 | 14.31 | 14.31 | 14.31 | 14.15 | 14.15 | 14.15 | 14.15 | 14.15 | 14.23
2016-07-07 | y2016 | m7 | d7 | 4.68 | 3 | 4 | 8.5268 | 14.186 | 38.18 | 7 | 7 | y2016 | m7 | d7 | 14.23 | 14.15 | 14.15 | 14.15 | 14.34 | 14.34 | 14.34 | 14.12 | 14.12 | 14.12 | 14.12 | 14.12 | 14.34 | 14.34 | 14.34 | 14.34 | 14.34 | 14.12 | 14.12 | 14.12 | 14.12 | 14.12 | 14.23
2016-07-08 | y2016 | m7 | d8 | 4.68 | 3 | 4 | 8.5268 | 14.196 | 38.18 | 7 | 7 | y2016 | m7 | d8 | 14.485 | 14.29 | 14.29 | 14.29 | 14.51 | 14.51 | 14.51 | 14.46 | 14.46 | 14.46 | 14.46 | 14.46 | 14.51 | 14.51 | 14.51 | 14.51 | 14.51 | 14.46 | 14.46 | 14.46 | 14.46 | 14.46 | 14.485
2016-07-09 | y2016 | m7 | d9 | 4.68 | 3 | 4 | 8.5268 | 14.127 | 38.18 | 7 | 7 | y2016 | m7 | d9 | 14.08 | 13.95 | 13.95 | 13.95 | 14.05 | 14.05 | 14.05 | 14.11 | 14.11 | 14.11 | 14.11 | 14.11 | 14.05 | 14.05 | 14.05 | 14.05 | 14.05 | 14.11 | 14.11 | 14.11 | 14.11 | 14.11 | 14.08
2016-07-10 | y2016 | m7 | d10 | 4.68 | 3 | 4 | 8.5268 | 14.102 | 38.18 | 7 | 7 | y2016 | m7 | d10 | 13.915 | 13.9 | 13.9 | 13.9 | 13.85 | 13.85 | 13.85 | 13.98 | 13.98 | 13.98 | 13.98 | 13.98 | 13.85 | 13.85 | 13.85 | 13.85 | 13.85 | 13.98 | 13.98 | 13.98 | 13.98 | 13.98 | 13.915
2016-07-11 | y2016 | m7 | d11 | 4.712 | 3 | 4 | 8.5268 | 14.197 | 38.18 | 7 | 7 | y2016 | m7 | d11 | 14.14 | 14 | 14 | 14 | 14.15 | 14.15 | 14.15 | 14.13 | 14.13 | 14.13 | 14.13 | 14.13 | 14.15 | 14.15 | 14.15 | 14.15 | 14.15 | 14.13 | 14.13 | 14.13 | 14.13 | 14.13 | 14.14
2016-07-12 | y2016 | m7 | d12 | 4.712 | 3 | 4 | 8.5268 | 14.052 | 38.18 | 7 | 7 | y2016 | m7 | d12 | 14.15 | 13.89 | 13.89 | 13.89 | 14.15 | 14.15 | 14.15 | 14.15 | 14.15 | 14.15 | 14.15 | 14.15 | 14.15 | 14.15 | 14.15 | 14.15 | 14.15 | 14.15 | 14.15 | 14.15 | 14.15 | 14.15 | 14.15
2016-07-13 | y2016 | m7 | d13 | 4.712 | 3 | 4 | 8.5268 | 14.169 | 38.18 | 7 | 7 | y2016 | m7 | d13 | 14.35 | 14.24 | 14.24 | 14.24 | 14.37 | 14.37 | 14.37 | 14.33 | 14.33 | 14.33 | 14.33 | 14.33 | 14.37 | 14.37 | 14.37 | 14.37 | 14.37 | 14.33 | 14.33 | 14.33 | 14.33 | 14.33 | 14.35
2016-07-14 | y2016 | m7 | d14 | 4.712 | 3 | 4 | 8.5268 | 14.371 | 38.18 | 7 | 7 | y2016 | m7 | d14 | 14.365 | 14.17 | 14.17 | 14.17 | 14.33 | 14.33 | 14.33 | 14.4 | 14.4 | 14.4 | 14.4 | 14.4 | 14.33 | 14.33 | 14.33 | 14.33 | 14.33 | 14.4 | 14.4 | 14.4 | 14.4 | 14.4 | 14.365
2016-07-15 | y2016 | m7 | d15 | 4.712 | 3 | 4 | 8.5268 | 14.387 | 38.18 | 7 | 7 | y2016 | m7 | d15 | 14.33 | 14.24 | 14.24 | 14.24 | 14.36 | 14.36 | 14.36 | 14.3 | 14.3 | 14.3 | 14.3 | 14.3 | 14.36 | 14.36 | 14.36 | 14.36 | 14.36 | 14.3 | 14.3 | 14.3 | 14.3 | 14.3 | 14.33
2016-07-16 | y2016 | m7 | d16 | 4.712 | 3 | 4 | 8.5268 | 14.31 | 38.18 | 7 | 7 | y2016 | m7 | d16 | 14.28 | 13.85 | 13.85 | 13.85 | 14.4 | 14.4 | 14.4 | 14.16 | 14.16 | 14.16 | 14.16 | 14.16 | 14.4 | 14.4 | 14.4 | 14.4 | 14.4 | 14.16 | 14.16 | 14.16 | 14.16 | 14.16 | 14.28
2016-07-17 | y2016 | m7 | d17 | 4.712 | 3 | 4 | 8.5268 | 14.282 | 38.18 | 7 | 7 | y2016 | m7 | d17 | 14.025 | 13.99 | 13.99 | 13.99 | 14 | 14 | 14 | 14.05 | 14.05 | 14.05 | 14.05 | 14.05 | 14 | 14 | 14 | 14 | 14 | 14.05 | 14.05 | 14.05 | 14.05 | 14.05 | 14.025
2016-07-18 | y2016 | m7 | d18 | 4.684 | 3 | 4 | 8.5268 | 14.314 | 38.18 | 7 | 7 | y2016 | m7 | d18 | 14.255 | 14.07 | 14.07 | 14.07 | 14.2 | 14.2 | 14.2 | 14.31 | 14.31 | 14.31 | 14.31 | 14.31 | 14.2 | 14.2 | 14.2 | 14.2 | 14.2 | 14.31 | 14.31 | 14.31 | 14.31 | 14.31 | 14.255
2016-07-19 | y2016 | m7 | d19 | 4.684 | 3 | 4 | 8.5268 | 14.428 | 38.18 | 7 | 7 | y2016 | m7 | d19 | 14.44 | 14.24 | 14.24 | 14.24 | 14.43 | 14.43 | 14.43 | 14.45 | 14.45 | 14.45 | 14.45 | 14.45 | 14.43 | 14.43 | 14.43 | 14.43 | 14.43 | 14.45 | 14.45 | 14.45 | 14.45 | 14.45 | 14.44
2016-07-20 | y2016 | m7 | d20 | 4.684 | 3 | 4 | 8.5268 | 14.348 | 38.18 | 7 | 7 | y2016 | m7 | d20 | 14.475 | 14.3 | 14.3 | 14.3 | 14.46 | 14.46 | 14.46 | 14.49 | 14.49 | 14.49 | 14.49 | 14.49 | 14.46 | 14.46 | 14.46 | 14.46 | 14.46 | 14.49 | 14.49 | 14.49 | 14.49 | 14.49 | 14.475
2016-07-21 | y2016 | m7 | d21 | 4.684 | 3 | 4 | 8.5268 | 14.65 | 38.18 | 7 | 7 | y2016 | m7 | d21 | 14.745 | 14.48 | 14.48 | 14.48 | 14.83 | 14.83 | 14.83 | 14.66 | 14.66 | 14.66 | 14.66 | 14.66 | 14.83 | 14.83 | 14.83 | 14.83 | 14.83 | 14.66 | 14.66 | 14.66 | 14.66 | 14.66 | 14.745
2016-07-22 | y2016 | m7 | d22 | 4.684 | 3 | 4 | 8.5268 | 14.978 | 38.18 | 7 | 7 | y2016 | m7 | d22 | 14.965 | 14.79 | 14.79 | 14.79 | 14.98 | 14.98 | 14.98 | 14.95 | 14.95 | 14.95 | 14.95 | 14.95 | 14.98 | 14.98 | 14.98 | 14.98 | 14.98 | 14.95 | 14.95 | 14.95 | 14.95 | 14.95 | 14.965
2016-07-23 | y2016 | m7 | d23 | 4.684 | 3 | 4 | 8.5268 | 14.803 | 38.18 | 7 | 7 | y2016 | m7 | d23 | 14.61 | 14.15 | 14.15 | 14.15 | 14.59 | 14.59 | 14.59 | 14.63 | 14.63 | 14.63 | 14.63 | 14.63 | 14.59 | 14.59 | 14.59 | 14.59 | 14.59 | 14.63 | 14.63 | 14.63 | 14.63 | 14.63 | 14.61
2016-07-24 | y2016 | m7 | d24 | 4.684 | 3 | 4 | 8.5268 | 14.763 | 38.18 | 7 | 7 | y2016 | m7 | d24 | 14.725 | 13.51 | 13.51 | 13.51 | 14.78 | 14.78 | 14.78 | 14.67 | 14.67 | 14.67 | 14.67 | 14.67 | 14.78 | 14.78 | 14.78 | 14.78 | 14.78 | 14.67 | 14.67 | 14.67 | 14.67 | 14.67 | 14.725
2016-07-25 | y2016 | m7 | d25 | 4.506 | 3 | 4 | 8.5268 | 14.831 | 38.18 | 7 | 7 | y2016 | m7 | d25 | 14.925 | 14.58 | 14.58 | 14.58 | 15.06 | 15.06 | 15.06 | 14.79 | 14.79 | 14.79 | 14.79 | 14.79 | 15.06 | 15.06 | 15.06 | 15.06 | 15.06 | 14.79 | 14.79 | 14.79 | 14.79 | 14.79 | 14.925
2016-07-26 | y2016 | m7 | d26 | 4.506 | 3 | 4 | 8.5268 | 15.073 | 38.18 | 7 | 7 | y2016 | m7 | d26 | 15 | 14.61 | 14.61 | 14.61 | 14.97 | 14.97 | 14.97 | 15.03 | 15.03 | 15.03 | 15.03 | 15.03 | 14.97 | 14.97 | 14.97 | 14.97 | 14.97 | 15.03 | 15.03 | 15.03 | 15.03 | 15.03 | 15
2016-07-27 | y2016 | m7 | d27 | 4.506 | 3 | 4 | 8.5268 | 14.653 | 38.18 | 7 | 7 | y2016 | m7 | d27 | 14.7 | 14.45 | 14.45 | 14.45 | 14.73 | 14.73 | 14.73 | 14.67 | 14.67 | 14.67 | 14.67 | 14.67 | 14.73 | 14.73 | 14.73 | 14.73 | 14.73 | 14.67 | 14.67 | 14.67 | 14.67 | 14.67 | 14.7
2016-07-28 | y2016 | m7 | d28 | 4.506 | 3 | 4 | 8.5268 | 14.569 | 38.18 | 7 | 7 | y2016 | m7 | d28 | 14.63 | 14.24 | 14.24 | 14.24 | 14.68 | 14.68 | 14.68 | 14.58 | 14.58 | 14.58 | 14.58 | 14.58 | 14.68 | 14.68 | 14.68 | 14.68 | 14.68 | 14.58 | 14.58 | 14.58 | 14.58 | 14.58 | 14.63
2016-07-29 | y2016 | m7 | d29 | 4.506 | 3 | 4 | 8.5268 | 14.389 | 38.18 | 7 | 7 | y2016 | m7 | d29 | 14.32 | 13.88 | 13.88 | 13.88 | 14.29 | 14.29 | 14.29 | 14.35 | 14.35 | 14.35 | 14.35 | 14.35 | 14.29 | 14.29 | 14.29 | 14.29 | 14.29 | 14.35 | 14.35 | 14.35 | 14.35 | 14.35 | 14.32
2016-07-30 | y2016 | m7 | d30 | 4.506 | 3 | 4 | 8.5268 | 14.109 | 38.18 | 7 | 7 | y2016 | m7 | d30 | 13.625 | 13.45 | 13.45 | 13.45 | 13.51 | 13.51 | 13.51 | 13.74 | 13.74 | 13.74 | 13.74 | 13.74 | 13.51 | 13.51 | 13.51 | 13.51 | 13.51 | 13.74 | 13.74 | 13.74 | 13.74 | 13.74 | 13.625
2016-07-31 | y2016 | m7 | d31 | 4.506 | 3 | 4 | 8.5268 | 14.1 | 38.18 | 7 | 7 | y2016 | m7 | d31 | 13.97 | 13.25 | 13.25 | 13.25 | 14.19 | 14.19 | 14.19 | 13.75 | 13.75 | 13.75 | 13.75 | 13.75 | 14.19 | 14.19 | 14.19 | 14.19 | 14.19 | 13.75 | 13.75 | 13.75 | 13.75 | 13.75 | 13.97
2016-08-01 | y2016 | m8 | d1 | 4.564 | 3 | 4 | 8.834 | 14.018 | 39.3 | 7 | 7 | y2016 | m8 | d1 | 13.285 | 13.62 | 13.62 | 13.62 | 13.49 | 13.49 | 13.49 | 13.08 | 13.08 | 13.08 | 13.08 | 13.08 | 13.49 | 13.49 | 13.49 | 13.49 | 13.49 | 13.08 | 13.08 | 13.08 | 13.08 | 13.08 | 13.285
2016-08-02 | y2016 | m8 | d2 | 4.564 | 3 | 4 | 8.834 | 13.972 | 39.3 | 7 | 7 | y2016 | m8 | d2 | 13.84 | 13.65 | 13.65 | 13.65 | 13.82 | 13.82 | 13.82 | 13.86 | 13.86 | 13.86 | 13.86 | 13.86 | 13.82 | 13.82 | 13.82 | 13.82 | 13.82 | 13.86 | 13.86 | 13.86 | 13.86 | 13.86 | 13.84
2016-08-03 | y2016 | m8 | d3 | 4.564 | 3 | 4 | 8.834 | 13.69 | 39.3 | 7 | 7 | y2016 | m8 | d3 | 13.675 | 13.37 | 13.37 | 13.37 | 13.53 | 13.53 | 13.53 | 13.82 | 13.82 | 13.82 | 13.82 | 13.82 | 13.53 | 13.53 | 13.53 | 13.53 | 13.53 | 13.82 | 13.82 | 13.82 | 13.82 | 13.82 | 13.675
2016-08-04 | y2016 | m8 | d4 | 4.564 | 3 | 4 | 8.834 | 13.505 | 39.3 | 7 | 7 | y2016 | m8 | d4 | 13.575 | 13.23 | 13.23 | 13.23 | 13.56 | 13.56 | 13.56 | 13.59 | 13.59 | 13.59 | 13.59 | 13.59 | 13.56 | 13.56 | 13.56 | 13.56 | 13.56 | 13.59 | 13.59 | 13.59 | 13.59 | 13.59 | 13.575
2016-08-05 | y2016 | m8 | d5 | 4.564 | 3 | 4 | 8.834 | 13.567 | 39.3 | 7 | 7 | y2016 | m8 | d5 | 13.52 | 13.3 | 13.3 | 13.3 | 13.47 | 13.47 | 13.47 | 13.57 | 13.57 | 13.57 | 13.57 | 13.57 | 13.47 | 13.47 | 13.47 | 13.47 | 13.47 | 13.57 | 13.57 | 13.57 | 13.57 | 13.57 | 13.52
2016-08-06 | y2016 | m8 | d6 | 4.564 | 3 | 4 | 8.834 | 13.306 | 39.3 | 7 | 7 | y2016 | m8 | d6 | 13.05 | 12.76 | 12.76 | 12.76 | 12.8 | 12.8 | 12.8 | 13.3 | 13.3 | 13.3 | 13.3 | 13.3 | 12.8 | 12.8 | 12.8 | 12.8 | 12.8 | 13.3 | 13.3 | 13.3 | 13.3 | 13.3 | 13.05
2016-08-07 | y2016 | m8 | d7 | 4.564 | 3 | 4 | 8.834 | 13.264 | 39.3 | 7 | 7 | y2016 | m8 | d7 | 13.075 | 12.76 | 12.76 | 12.76 | 12.9 | 12.9 | 12.9 | 13.25 | 13.25 | 13.25 | 13.25 | 13.25 | 12.9 | 12.9 | 12.9 | 12.9 | 12.9 | 13.25 | 13.25 | 13.25 | 13.25 | 13.25 | 13.075
2016-08-08 | y2016 | m8 | d8 | 4.866 | 3 | 4 | 8.834 | 13.271 | 39.3 | 7 | 7 | y2016 | m8 | d8 | 12.97 | 12.77 | 12.77 | 12.77 | 12.88 | 12.88 | 12.88 | 13.06 | 13.06 | 13.06 | 13.06 | 13.06 | 12.88 | 12.88 | 12.88 | 12.88 | 12.88 | 13.06 | 13.06 | 13.06 | 13.06 | 13.06 | 12.97
2016-08-09 | y2016 | m8 | d9 | 4.866 | 3 | 4 | 8.834 | 13.016 | 39.3 | 7 | 7 | y2016 | m8 | d9 | 12.875 | 12.68 | 12.68 | 12.68 | 12.65 | 12.65 | 12.65 | 13.1 | 13.1 | 13.1 | 13.1 | 13.1 | 12.65 | 12.65 | 12.65 | 12.65 | 12.65 | 13.1 | 13.1 | 13.1 | 13.1 | 13.1 | 12.875
2016-08-10 | y2016 | m8 | d10 | 4.866 | 3 | 4 | 8.834 | 12.98 | 39.3 | 7 | 7 | y2016 | m8 | d10 | 12.93 | 12.72 | 12.72 | 12.72 | 12.83 | 12.83 | 12.83 | 13.03 | 13.03 | 13.03 | 13.03 | 13.03 | 12.83 | 12.83 | 12.83 | 12.83 | 12.83 | 13.03 | 13.03 | 13.03 | 13.03 | 13.03 | 12.93
2016-08-11 | y2016 | m8 | d11 | 4.866 | 3 | 4 | 8.834 | 12.964 | 39.3 | 7 | 7 | y2016 | m8 | d11 | 12.61 | 12.35 | 12.35 | 12.35 | 12.47 | 12.47 | 12.47 | 12.75 | 12.75 | 12.75 | 12.75 | 12.75 | 12.47 | 12.47 | 12.47 | 12.47 | 12.47 | 12.75 | 12.75 | 12.75 | 12.75 | 12.75 | 12.61
2016-08-12 | y2016 | m8 | d12 | 4.866 | 3 | 4 | 8.834 | 12.668 | 39.3 | 7 | 7 | y2016 | m8 | d12 | 12.405 | 12.13 | 12.13 | 12.13 | 12.18 | 12.18 | 12.18 | 12.63 | 12.63 | 12.63 | 12.63 | 12.63 | 12.18 | 12.18 | 12.18 | 12.18 | 12.18 | 12.63 | 12.63 | 12.63 | 12.63 | 12.63 | 12.405
2016-08-13 | y2016 | m8 | d13 | 4.866 | 3 | 4 | 8.834 | 12.146 | 39.3 | 7 | 7 | y2016 | m8 | d13 | 11.775 | 11.4 | 11.4 | 11.4 | 11.62 | 11.62 | 11.62 | 11.93 | 11.93 | 11.93 | 11.93 | 11.93 | 11.62 | 11.62 | 11.62 | 11.62 | 11.62 | 11.93 | 11.93 | 11.93 | 11.93 | 11.93 | 11.775
2016-08-14 | y2016 | m8 | d14 | 4.866 | 3 | 4 | 8.834 | 12.085 | 39.3 | 7 | 7 | y2016 | m8 | d14 | 11.79 | 11.4 | 11.4 | 11.4 | 11.62 | 11.62 | 11.62 | 11.96 | 11.96 | 11.96 | 11.96 | 11.96 | 11.62 | 11.62 | 11.62 | 11.62 | 11.62 | 11.96 | 11.96 | 11.96 | 11.96 | 11.96 | 11.79
2016-08-15 | y2016 | m8 | d15 | 4.682 | 3 | 4 | 8.834 | 12.049 | 39.3 | 7 | 7 | y2016 | m8 | d15 | 11.93 | 11.59 | 11.59 | 11.59 | 11.75 | 11.75 | 11.75 | 12.11 | 12.11 | 12.11 | 12.11 | 12.11 | 11.75 | 11.75 | 11.75 | 11.75 | 11.75 | 12.11 | 12.11 | 12.11 | 12.11 | 12.11 | 11.93
2016-08-16 | y2016 | m8 | d16 | 4.682 | 3 | 4 | 8.834 | 11.408 | 39.3 | 7 | 7 | y2016 | m8 | d16 | 11.68 | 11.22 | 11.22 | 11.22 | 11.66 | 11.66 | 11.66 | 11.7 | 11.7 | 11.7 | 11.7 | 11.7 | 11.66 | 11.66 | 11.66 | 11.66 | 11.66 | 11.7 | 11.7 | 11.7 | 11.7 | 11.7 | 11.68
2016-08-17 | y2016 | m8 | d17 | 4.682 | 3 | 4 | 8.834 | 11.844 | 39.3 | 7 | 7 | y2016 | m8 | d17 | 11.805 | 11.53 | 11.53 | 11.53 | 11.73 | 11.73 | 11.73 | 11.88 | 11.88 | 11.88 | 11.88 | 11.88 | 11.73 | 11.73 | 11.73 | 11.73 | 11.73 | 11.88 | 11.88 | 11.88 | 11.88 | 11.88 | 11.805
2016-08-18 | y2016 | m8 | d18 | 4.682 | 3 | 4 | 8.834 | 11.92 | 39.3 | 7 | 7 | y2016 | m8 | d18 | 11.915 | 11.61 | 11.61 | 11.61 | 11.82 | 11.82 | 11.82 | 12.01 | 12.01 | 12.01 | 12.01 | 12.01 | 11.82 | 11.82 | 11.82 | 11.82 | 11.82 | 12.01 | 12.01 | 12.01 | 12.01 | 12.01 | 11.915
2016-08-19 | y2016 | m8 | d19 | 4.682 | 3 | 4 | 8.834 | 11.905 | 39.3 | 7 | 7 | y2016 | m8 | d19 | 11.655 | 11.44 | 11.44 | 11.44 | 11.51 | 11.51 | 11.51 | 11.8 | 11.8 | 11.8 | 11.8 | 11.8 | 11.51 | 11.51 | 11.51 | 11.51 | 11.51 | 11.8 | 11.8 | 11.8 | 11.8 | 11.8 | 11.655
2016-08-20 | y2016 | m8 | d20 | 4.682 | 3 | 4 | 8.834 | 10.867 | 39.3 | 7 | 7 | y2016 | m8 | d20 | 10.365 | 10.3 | 10.3 | 10.3 | 10.45 | 10.45 | 10.45 | 10.28 | 10.28 | 10.28 | 10.28 | 10.28 | 10.45 | 10.45 | 10.45 | 10.45 | 10.45 | 10.28 | 10.28 | 10.28 | 10.28 | 10.28 | 10.365
2016-08-21 | y2016 | m8 | d21 | 4.682 | 3 | 4 | 8.834 | 10.9 | 39.3 | 7 | 7 | y2016 | m8 | d21 | 10.775 | 10.45 | 10.45 | 10.45 | 10.95 | 10.95 | 10.95 | 10.6 | 10.6 | 10.6 | 10.6 | 10.6 | 10.95 | 10.95 | 10.95 | 10.95 | 10.95 | 10.6 | 10.6 | 10.6 | 10.6 | 10.6 | 10.775
2016-08-22 | y2016 | m8 | d22 | 4.716 | 3 | 4 | 8.834 | 10.889 | 39.3 | 7 | 7 | y2016 | m8 | d22 | 10.7 | 10.39 | 10.39 | 10.39 | 10.85 | 10.85 | 10.85 | 10.55 | 10.55 | 10.55 | 10.55 | 10.55 | 10.85 | 10.85 | 10.85 | 10.85 | 10.85 | 10.55 | 10.55 | 10.55 | 10.55 | 10.55 | 10.7
2016-08-23 | y2016 | m8 | d23 | 4.716 | 3 | 4 | 8.834 | 11.366 | 39.3 | 7 | 7 | y2016 | m8 | d23 | 11.59 | 11.1 | 11.1 | 11.1 | 11.69 | 11.69 | 11.69 | 11.49 | 11.49 | 11.49 | 11.49 | 11.49 | 11.69 | 11.69 | 11.69 | 11.69 | 11.69 | 11.49 | 11.49 | 11.49 | 11.49 | 11.49 | 11.59
2016-08-24 | y2016 | m8 | d24 | 4.716 | 3 | 4 | 8.834 | 11.843 | 39.3 | 7 | 7 | y2016 | m8 | d24 | 11.74 | 11.41 | 11.41 | 11.41 | 11.73 | 11.73 | 11.73 | 11.75 | 11.75 | 11.75 | 11.75 | 11.75 | 11.73 | 11.73 | 11.73 | 11.73 | 11.73 | 11.75 | 11.75 | 11.75 | 11.75 | 11.75 | 11.74
2016-08-25 | y2016 | m8 | d25 | 4.716 | 3 | 4 | 8.834 | 11.568 | 39.3 | 7 | 7 | y2016 | m8 | d25 | 11.425 | 10.95 | 10.95 | 10.95 | 11.42 | 11.42 | 11.42 | 11.43 | 11.43 | 11.43 | 11.43 | 11.43 | 11.42 | 11.42 | 11.42 | 11.42 | 11.42 | 11.43 | 11.43 | 11.43 | 11.43 | 11.43 | 11.425
2016-08-26 | y2016 | m8 | d26 | 4.716 | 3 | 4 | 8.834 | 11.314 | 39.3 | 7 | 7 | y2016 | m8 | d26 | 11.35 | 11.06 | 11.06 | 11.06 | 11.35 | 11.35 | 11.35 | 11.35 | 11.35 | 11.35 | 11.35 | 11.35 | 11.35 | 11.35 | 11.35 | 11.35 | 11.35 | 11.35 | 11.35 | 11.35 | 11.35 | 11.35 | 11.35
2016-08-27 | y2016 | m8 | d27 | 4.716 | 3 | 4 | 8.834 | 11.391 | 39.3 | 7 | 7 | y2016 | m8 | d27 | 11.55 | 11.5 | 11.5 | 11.5 | 11.85 | 11.85 | 11.85 | 11.25 | 11.25 | 11.25 | 11.25 | 11.25 | 11.85 | 11.85 | 11.85 | 11.85 | 11.85 | 11.25 | 11.25 | 11.25 | 11.25 | 11.25 | 11.55
2016-08-28 | y2016 | m8 | d28 | 4.716 | 3 | 4 | 8.834 | 11.381 | 39.3 | 7 | 7 | y2016 | m8 | d28 | 11.175 | 11.1 | 11.1 | 11.1 | 11.46 | 11.46 | 11.46 | 10.89 | 10.89 | 10.89 | 10.89 | 10.89 | 11.46 | 11.46 | 11.46 | 11.46 | 11.46 | 10.89 | 10.89 | 10.89 | 10.89 | 10.89 | 11.175
2016-08-29 | y2016 | m8 | d29 | 4.428 | 3 | 4 | 8.834 | 11.444 | 39.3 | 7 | 7 | y2016 | m8 | d29 | 11.84 | 11.4 | 11.4 | 11.4 | 11.85 | 11.85 | 11.85 | 11.83 | 11.83 | 11.83 | 11.83 | 11.83 | 11.85 | 11.85 | 11.85 | 11.85 | 11.85 | 11.83 | 11.83 | 11.83 | 11.83 | 11.83 | 11.84
2016-08-30 | y2016 | m8 | d30 | 4.428 | 3 | 4 | 8.834 | 11.695 | 39.3 | 7 | 7 | y2016 | m8 | d30 | 12.04 | 11.72 | 11.72 | 11.72 | 12.19 | 12.19 | 12.19 | 11.89 | 11.89 | 11.89 | 11.89 | 11.89 | 12.19 | 12.19 | 12.19 | 12.19 | 12.19 | 11.89 | 11.89 | 11.89 | 11.89 | 11.89 | 12.04
2016-08-31 | y2016 | m8 | d31 | 4.428 | 3 | 4 | 8.834 | 11.955 | 39.3 | 7 | 7 | y2016 | m8 | d31 | 11.98 | 11.71 | 11.71 | 11.71 | 12.03 | 12.03 | 12.03 | 11.93 | 11.93 | 11.93 | 11.93 | 11.93 | 12.03 | 12.03 | 12.03 | 12.03 | 12.03 | 11.93 | 11.93 | 11.93 | 11.93 | 11.93 | 11.98
2016-09-01 | y2016 | m9 | d1 | 4.428 | 3 | 4 | 8.9458 | 11.831 | 38.33 | 7 | 7 | y2016 | m9 | d1 | 11.99 | 11.5 | 11.5 | 11.5 | 12 | 12 | 12 | 11.98 | 11.98 | 11.98 | 11.98 | 11.98 | 12 | 12 | 12 | 12 | 12 | 11.98 | 11.98 | 11.98 | 11.98 | 11.98 | 11.99
2016-09-02 | y2016 | m9 | d2 | 4.428 | 3 | 4 | 8.9458 | 12.015 | 38.33 | 7 | 7 | y2016 | m9 | d2 | 12.515 | 12.05 | 12.05 | 12.05 | 12.56 | 12.56 | 12.56 | 12.47 | 12.47 | 12.47 | 12.47 | 12.47 | 12.56 | 12.56 | 12.56 | 12.56 | 12.56 | 12.47 | 12.47 | 12.47 | 12.47 | 12.47 | 12.515
2016-09-03 | y2016 | m9 | d3 | 4.428 | 3 | 4 | 8.9458 | 12.25 | 38.33 | 7 | 7 | y2016 | m9 | d3 | 12.43 | 11.9 | 11.9 | 11.9 | 12.56 | 12.56 | 12.56 | 12.3 | 12.3 | 12.3 | 12.3 | 12.3 | 12.56 | 12.56 | 12.56 | 12.56 | 12.56 | 12.3 | 12.3 | 12.3 | 12.3 | 12.3 | 12.43
2016-09-04 | y2016 | m9 | d4 | 4.428 | 3 | 4 | 8.9458 | 12.201 | 38.33 | 7 | 7 | y2016 | m9 | d4 | 12.24 | 11.8 | 11.8 | 11.8 | 12.3 | 12.3 | 12.3 | 12.18 | 12.18 | 12.18 | 12.18 | 12.18 | 12.3 | 12.3 | 12.3 | 12.3 | 12.3 | 12.18 | 12.18 | 12.18 | 12.18 | 12.18 | 12.24
2016-09-05 | y2016 | m9 | d5 | 4.046 | 3 | 4 | 8.9458 | 12.561 | 38.33 | 7 | 7 | y2016 | m9 | d5 | 12.4 | 12.04 | 12.04 | 12.04 | 12.49 | 12.49 | 12.49 | 12.31 | 12.31 | 12.31 | 12.31 | 12.31 | 12.49 | 12.49 | 12.49 | 12.49 | 12.49 | 12.31 | 12.31 | 12.31 | 12.31 | 12.31 | 12.4
2016-09-06 | y2016 | m9 | d6 | 4.046 | 3 | 4 | 8.9458 | 12.448 | 38.33 | 7 | 7 | y2016 | m9 | d6 | 12.395 | 11.99 | 11.99 | 11.99 | 12.41 | 12.41 | 12.41 | 12.38 | 12.38 | 12.38 | 12.38 | 12.38 | 12.41 | 12.41 | 12.41 | 12.41 | 12.41 | 12.38 | 12.38 | 12.38 | 12.38 | 12.38 | 12.395
2016-09-07 | y2016 | m9 | d7 | 4.046 | 3 | 4 | 8.9458 | 12.134 | 38.33 | 7 | 7 | y2016 | m9 | d7 | 12.31 | 11.98 | 11.98 | 11.98 | 12.26 | 12.26 | 12.26 | 12.36 | 12.36 | 12.36 | 12.36 | 12.36 | 12.26 | 12.26 | 12.26 | 12.26 | 12.26 | 12.36 | 12.36 | 12.36 | 12.36 | 12.36 | 12.31
2016-09-08 | y2016 | m9 | d8 | 4.046 | 3 | 4 | 8.9458 | 11.742 | 38.33 | 7 | 7 | y2016 | m9 | d8 | 11.635 | 11.34 | 11.34 | 11.34 | 11.53 | 11.53 | 11.53 | 11.74 | 11.74 | 11.74 | 11.74 | 11.74 | 11.53 | 11.53 | 11.53 | 11.53 | 11.53 | 11.74 | 11.74 | 11.74 | 11.74 | 11.74 | 11.635
2016-09-09 | y2016 | m9 | d9 | 4.046 | 3 | 4 | 8.9458 | 11.296 | 38.33 | 7 | 7 | y2016 | m9 | d9 | 11.59 | 11.16 | 11.16 | 11.16 | 11.69 | 11.69 | 11.69 | 11.49 | 11.49 | 11.49 | 11.49 | 11.49 | 11.69 | 11.69 | 11.69 | 11.69 | 11.69 | 11.49 | 11.49 | 11.49 | 11.49 | 11.49 | 11.59
2016-09-10 | y2016 | m9 | d10 | 4.046 | 3 | 4 | 8.9458 | 11.176 | 38.33 | 7 | 7 | y2016 | m9 | d10 | 11.275 | 11.04 | 11.04 | 11.04 | 11.2 | 11.2 | 11.2 | 11.35 | 11.35 | 11.35 | 11.35 | 11.35 | 11.2 | 11.2 | 11.2 | 11.2 | 11.2 | 11.35 | 11.35 | 11.35 | 11.35 | 11.35 | 11.275
2016-09-11 | y2016 | m9 | d11 | 4.046 | 3 | 4 | 8.9458 | 11.155 | 38.33 | 7 | 7 | y2016 | m9 | d11 | 11.265 | 11.11 | 11.11 | 11.11 | 11.17 | 11.17 | 11.17 | 11.36 | 11.36 | 11.36 | 11.36 | 11.36 | 11.17 | 11.17 | 11.17 | 11.17 | 11.17 | 11.36 | 11.36 | 11.36 | 11.36 | 11.36 | 11.265
2016-09-12 | y2016 | m9 | d12 | 4.106 | 3 | 4 | 8.9458 | 11.272 | 38.33 | 7 | 7 | y2016 | m9 | d12 | 11.43 | 11.16 | 11.16 | 11.16 | 11.35 | 11.35 | 11.35 | 11.51 | 11.51 | 11.51 | 11.51 | 11.51 | 11.35 | 11.35 | 11.35 | 11.35 | 11.35 | 11.51 | 11.51 | 11.51 | 11.51 | 11.51 | 11.43
2016-09-13 | y2016 | m9 | d13 | 4.106 | 3 | 4 | 8.9458 | 10.837 | 38.33 | 7 | 7 | y2016 | m9 | d13 | 10.79 | 10.63 | 10.63 | 10.63 | 10.88 | 10.88 | 10.88 | 10.7 | 10.7 | 10.7 | 10.7 | 10.7 | 10.88 | 10.88 | 10.88 | 10.88 | 10.88 | 10.7 | 10.7 | 10.7 | 10.7 | 10.7 | 10.79
2016-09-14 | y2016 | m9 | d14 | 4.106 | 3 | 4 | 8.9458 | 11.176 | 38.33 | 7 | 7 | y2016 | m9 | d14 | 11.135 | 11.08 | 11.08 | 11.08 | 11.24 | 11.24 | 11.24 | 11.03 | 11.03 | 11.03 | 11.03 | 11.03 | 11.24 | 11.24 | 11.24 | 11.24 | 11.24 | 11.03 | 11.03 | 11.03 | 11.03 | 11.03 | 11.135
2016-09-15 | y2016 | m9 | d15 | 4.106 | 3 | 4 | 8.9458 | 11.316 | 38.33 | 7 | 7 | y2016 | m9 | d15 | 11.44 | 11.15 | 11.15 | 11.15 | 11.39 | 11.39 | 11.39 | 11.49 | 11.49 | 11.49 | 11.49 | 11.49 | 11.39 | 11.39 | 11.39 | 11.39 | 11.39 | 11.49 | 11.49 | 11.49 | 11.49 | 11.49 | 11.44
2016-09-16 | y2016 | m9 | d16 | 4.106 | 3 | 4 | 8.9458 | 11.398 | 38.33 | 7 | 7 | y2016 | m9 | d16 | 11.66 | 11.61 | 11.61 | 11.61 | 11.74 | 11.74 | 11.74 | 11.58 | 11.58 | 11.58 | 11.58 | 11.58 | 11.74 | 11.74 | 11.74 | 11.74 | 11.74 | 11.58 | 11.58 | 11.58 | 11.58 | 11.58 | 11.66
2016-09-17 | y2016 | m9 | d17 | 4.106 | 3 | 4 | 8.9458 | 11.892 | 38.33 | 7 | 7 | y2016 | m9 | d17 | 12.15 | 12.15 | 12.15 | 12.15 | 12.5 | 12.5 | 12.5 | 11.8 | 11.8 | 11.8 | 11.8 | 11.8 | 12.5 | 12.5 | 12.5 | 12.5 | 12.5 | 11.8 | 11.8 | 11.8 | 11.8 | 11.8 | 12.15
2016-09-18 | y2016 | m9 | d18 | 4.106 | 3 | 4 | 8.9458 | 11.82 | 38.33 | 7 | 7 | y2016 | m9 | d18 | 11.83 | 12.1 | 12.1 | 12.1 | 11.97 | 11.97 | 11.97 | 11.69 | 11.69 | 11.69 | 11.69 | 11.69 | 11.97 | 11.97 | 11.97 | 11.97 | 11.97 | 11.69 | 11.69 | 11.69 | 11.69 | 11.69 | 11.83
2016-09-19 | y2016 | m9 | d19 | 4.346 | 3 | 4 | 8.9458 | 12.223 | 38.33 | 7 | 7 | y2016 | m9 | d19 | 12.14 | 12.1 | 12.1 | 12.1 | 12.25 | 12.25 | 12.25 | 12.03 | 12.03 | 12.03 | 12.03 | 12.03 | 12.25 | 12.25 | 12.25 | 12.25 | 12.25 | 12.03 | 12.03 | 12.03 | 12.03 | 12.03 | 12.14
2016-09-20 | y2016 | m9 | d20 | 4.346 | 3 | 4 | 8.9458 | 12.721 | 38.33 | 7 | 7 | y2016 | m9 | d20 | 13.5 | 13.36 | 13.36 | 13.36 | 13.62 | 13.62 | 13.62 | 13.38 | 13.38 | 13.38 | 13.38 | 13.38 | 13.62 | 13.62 | 13.62 | 13.62 | 13.62 | 13.38 | 13.38 | 13.38 | 13.38 | 13.38 | 13.5
2016-09-21 | y2016 | m9 | d21 | 4.346 | 3 | 4 | 8.9458 | 12.899 | 38.33 | 7 | 7 | y2016 | m9 | d21 | 12.975 | 12.47 | 12.47 | 12.47 | 12.97 | 12.97 | 12.97 | 12.98 | 12.98 | 12.98 | 12.98 | 12.98 | 12.97 | 12.97 | 12.97 | 12.97 | 12.97 | 12.98 | 12.98 | 12.98 | 12.98 | 12.98 | 12.975
2016-09-22 | y2016 | m9 | d22 | 4.346 | 3 | 4 | 8.9458 | 12.921 | 38.33 | 7 | 7 | y2016 | m9 | d22 | 13.29 | 13.05 | 13.05 | 13.05 | 13.34 | 13.34 | 13.34 | 13.24 | 13.24 | 13.24 | 13.24 | 13.24 | 13.34 | 13.34 | 13.34 | 13.34 | 13.34 | 13.24 | 13.24 | 13.24 | 13.24 | 13.24 | 13.29
2016-09-23 | y2016 | m9 | d23 | 4.346 | 3 | 4 | 8.9458 | 13.42 | 38.33 | 7 | 7 | y2016 | m9 | d23 | 13.28 | 13.2 | 13.2 | 13.2 | 13.38 | 13.38 | 13.38 | 13.18 | 13.18 | 13.18 | 13.18 | 13.18 | 13.38 | 13.38 | 13.38 | 13.38 | 13.38 | 13.18 | 13.18 | 13.18 | 13.18 | 13.18 | 13.28
2016-09-24 | y2016 | m9 | d24 | 4.346 | 3 | 4 | 8.9458 | 13.136 | 38.33 | 7 | 7 | y2016 | m9 | d24 | 13.105 | 13.08 | 13.08 | 13.08 | 13 | 13 | 13 | 13.21 | 13.21 | 13.21 | 13.21 | 13.21 | 13 | 13 | 13 | 13 | 13 | 13.21 | 13.21 | 13.21 | 13.21 | 13.21 | 13.105
2016-09-25 | y2016 | m9 | d25 | 4.346 | 3 | 4 | 8.9458 | 13.123 | 38.33 | 7 | 7 | y2016 | m9 | d25 | 13.175 | 12.8 | 12.8 | 12.8 | 13.12 | 13.12 | 13.12 | 13.23 | 13.23 | 13.23 | 13.23 | 13.23 | 13.12 | 13.12 | 13.12 | 13.12 | 13.12 | 13.23 | 13.23 | 13.23 | 13.23 | 13.23 | 13.175
2016-09-26 | y2016 | m9 | d26 | 4.796 | 3 | 4 | 8.9458 | 13.287 | 38.33 | 7 | 7 | y2016 | m9 | d26 | 13.335 | 13.43 | 13.43 | 13.43 | 13.48 | 13.48 | 13.48 | 13.19 | 13.19 | 13.19 | 13.19 | 13.19 | 13.48 | 13.48 | 13.48 | 13.48 | 13.48 | 13.19 | 13.19 | 13.19 | 13.19 | 13.19 | 13.335
2016-09-27 | y2016 | m9 | d27 | 4.796 | 3 | 4 | 8.9458 | 13.628 | 38.33 | 7 | 7 | y2016 | m9 | d27 | 13.65 | 13.49 | 13.49 | 13.49 | 13.6 | 13.6 | 13.6 | 13.7 | 13.7 | 13.7 | 13.7 | 13.7 | 13.6 | 13.6 | 13.6 | 13.6 | 13.6 | 13.7 | 13.7 | 13.7 | 13.7 | 13.7 | 13.65
2016-09-28 | y2016 | m9 | d28 | 4.796 | 3 | 4 | 8.9458 | 13.219 | 38.33 | 7 | 7 | y2016 | m9 | d28 | 12.64 | 12.74 | 12.74 | 12.74 | 12.61 | 12.61 | 12.61 | 12.67 | 12.67 | 12.67 | 12.67 | 12.67 | 12.61 | 12.61 | 12.61 | 12.61 | 12.61 | 12.67 | 12.67 | 12.67 | 12.67 | 12.67 | 12.64
2016-09-29 | y2016 | m9 | d29 | 4.796 | 3 | 4 | 8.9458 | 13.299 | 38.33 | 7 | 7 | y2016 | m9 | d29 | 13.185 | 13.17 | 13.17 | 13.17 | 13.18 | 13.18 | 13.18 | 13.19 | 13.19 | 13.19 | 13.19 | 13.19 | 13.18 | 13.18 | 13.18 | 13.18 | 13.18 | 13.19 | 13.19 | 13.19 | 13.19 | 13.19 | 13.185
2016-09-30 | y2016 | m9 | d30 | 4.796 | 3 | 4 | 8.9458 | 13.531 | 38.33 | 7 | 7 | y2016 | m9 | d30 | 13.445 | 13.56 | 13.56 | 13.56 | 13.38 | 13.38 | 13.38 | 13.51 | 13.51 | 13.51 | 13.51 | 13.51 | 13.38 | 13.38 | 13.38 | 13.38 | 13.38 | 13.51 | 13.51 | 13.51 | 13.51 | 13.51 | 13.445
2016-10-01 | y2016 | m10 | d1 | 4.796 | 3 | 4 | 11.2938 | 12.94 | 44.37 | 7 | 7 | y2016 | m10 | d1 | 12.9 | 13.2 | 13.2 | 13.2 | 12.8 | 12.8 | 12.8 | 13 | 13 | 13 | 13 | 13 | 12.8 | 12.8 | 12.8 | 12.8 | 12.8 | 13 | 13 | 13 | 13 | 13 | 12.9
2016-10-02 | y2016 | m10 | d2 | 4.796 | 3 | 4 | 11.2938 | 12.818 | 44.37 | 7 | 7 | y2016 | m10 | d2 | 13.15 | 13 | 13 | 13 | 13.2 | 13.2 | 13.2 | 13.1 | 13.1 | 13.1 | 13.1 | 13.1 | 13.2 | 13.2 | 13.2 | 13.2 | 13.2 | 13.1 | 13.1 | 13.1 | 13.1 | 13.1 | 13.15
2016-10-03 | y2016 | m10 | d3 | 5.51 | 3 | 4 | 11.2938 | 12.776 | 44.37 | 7 | 7 | y2016 | m10 | d3 | 12.935 | 13.39 | 13.39 | 13.39 | 12.87 | 12.87 | 12.87 | 13 | 13 | 13 | 13 | 13 | 12.87 | 12.87 | 12.87 | 12.87 | 12.87 | 13 | 13 | 13 | 13 | 13 | 12.935
2016-10-04 | y2016 | m10 | d4 | 5.51 | 3 | 4 | 11.2938 | 13.321 | 44.37 | 7 | 7 | y2016 | m10 | d4 | 12.985 | 12.64 | 12.64 | 12.64 | 12.81 | 12.81 | 12.81 | 13.16 | 13.16 | 13.16 | 13.16 | 13.16 | 12.81 | 12.81 | 12.81 | 12.81 | 12.81 | 13.16 | 13.16 | 13.16 | 13.16 | 13.16 | 12.985
2016-10-05 | y2016 | m10 | d5 | 5.51 | 3 | 4 | 11.2938 | 13.889 | 44.37 | 7 | 7 | y2016 | m10 | d5 | 14.03 | 13.65 | 13.65 | 13.65 | 13.91 | 13.91 | 13.91 | 14.15 | 14.15 | 14.15 | 14.15 | 14.15 | 13.91 | 13.91 | 13.91 | 13.91 | 13.91 | 14.15 | 14.15 | 14.15 | 14.15 | 14.15 | 14.03
2016-10-06 | y2016 | m10 | d6 | 5.51 | 3 | 4 | 11.2938 | 15.037 | 44.37 | 7 | 7 | y2016 | m10 | d6 | 14.9 | 14.81 | 14.81 | 14.81 | 14.87 | 14.87 | 14.87 | 14.93 | 14.93 | 14.93 | 14.93 | 14.93 | 14.87 | 14.87 | 14.87 | 14.87 | 14.87 | 14.93 | 14.93 | 14.93 | 14.93 | 14.93 | 14.9
2016-10-07 | y2016 | m10 | d7 | 5.51 | 3 | 4 | 11.2938 | 16.018 | 44.37 | 7 | 7 | y2016 | m10 | d7 | 15.535 | 15.51 | 15.51 | 15.51 | 15.5 | 15.5 | 15.5 | 15.57 | 15.57 | 15.57 | 15.57 | 15.57 | 15.5 | 15.5 | 15.5 | 15.5 | 15.5 | 15.57 | 15.57 | 15.57 | 15.57 | 15.57 | 15.535
2016-10-08 | y2016 | m10 | d8 | 5.51 | 3 | 4 | 11.2938 | 15.652 | 44.37 | 7 | 7 | y2016 | m10 | d8 | 15.33 | 15.29 | 15.29 | 15.29 | 15.46 | 15.46 | 15.46 | 15.2 | 15.2 | 15.2 | 15.2 | 15.2 | 15.46 | 15.46 | 15.46 | 15.46 | 15.46 | 15.2 | 15.2 | 15.2 | 15.2 | 15.2 | 15.33
2016-10-09 | y2016 | m10 | d9 | 5.51 | 3 | 4 | 11.2938 | 15.642 | 44.37 | 7 | 7 | y2016 | m10 | d9 | 15.5 | 15.3 | 15.3 | 15.3 | 15.4 | 15.4 | 15.4 | 15.6 | 15.6 | 15.6 | 15.6 | 15.6 | 15.4 | 15.4 | 15.4 | 15.4 | 15.4 | 15.6 | 15.6 | 15.6 | 15.6 | 15.6 | 15.5
2016-10-10 | y2016 | m10 | d10 | 5.614 | 3 | 4 | 11.2938 | 16.028 | 44.37 | 7 | 7 | y2016 | m10 | d10 | 15.82 | 15.56 | 15.56 | 15.56 | 15.79 | 15.79 | 15.79 | 15.85 | 15.85 | 15.85 | 15.85 | 15.85 | 15.79 | 15.79 | 15.79 | 15.79 | 15.79 | 15.85 | 15.85 | 15.85 | 15.85 | 15.85 | 15.82
2016-10-11 | y2016 | m10 | d11 | 5.614 | 3 | 4 | 11.2938 | 15.514 | 44.37 | 7 | 7 | y2016 | m10 | d11 | 15.92 | 15.49 | 15.49 | 15.49 | 15.94 | 15.94 | 15.94 | 15.9 | 15.9 | 15.9 | 15.9 | 15.9 | 15.94 | 15.94 | 15.94 | 15.94 | 15.94 | 15.9 | 15.9 | 15.9 | 15.9 | 15.9 | 15.92
2016-10-12 | y2016 | m10 | d12 | 5.614 | 3 | 4 | 11.2938 | 15.663 | 44.37 | 7 | 7 | y2016 | m10 | d12 | 15.595 | 15.49 | 15.49 | 15.49 | 15.59 | 15.59 | 15.59 | 15.6 | 15.6 | 15.6 | 15.6 | 15.6 | 15.59 | 15.59 | 15.59 | 15.59 | 15.59 | 15.6 | 15.6 | 15.6 | 15.6 | 15.6 | 15.595
2016-10-13 | y2016 | m10 | d13 | 5.614 | 3 | 4 | 11.2938 | 15.814 | 44.37 | 7 | 7 | y2016 | m10 | d13 | 15.665 | 15.29 | 15.29 | 15.29 | 15.63 | 15.63 | 15.63 | 15.7 | 15.7 | 15.7 | 15.7 | 15.7 | 15.63 | 15.63 | 15.63 | 15.63 | 15.63 | 15.7 | 15.7 | 15.7 | 15.7 | 15.7 | 15.665
2016-10-14 | y2016 | m10 | d14 | 5.614 | 3 | 4 | 11.2938 | 15.81 | 44.37 | 7 | 7 | y2016 | m10 | d14 | 15.735 | 15.62 | 15.62 | 15.62 | 15.66 | 15.66 | 15.66 | 15.81 | 15.81 | 15.81 | 15.81 | 15.81 | 15.66 | 15.66 | 15.66 | 15.66 | 15.66 | 15.81 | 15.81 | 15.81 | 15.81 | 15.81 | 15.735
2016-10-15 | y2016 | m10 | d15 | 5.614 | 3 | 4 | 11.2938 | 15.728 | 44.37 | 7 | 7 | y2016 | m10 | d15 | 15.6 | 15.6 | 15.6 | 15.6 | 15.63 | 15.63 | 15.63 | 15.57 | 15.57 | 15.57 | 15.57 | 15.57 | 15.63 | 15.63 | 15.63 | 15.63 | 15.63 | 15.57 | 15.57 | 15.57 | 15.57 | 15.57 | 15.6
2016-10-16 | y2016 | m10 | d16 | 5.614 | 3 | 4 | 11.2938 | 15.623 | 44.37 | 7 | 7 | y2016 | m10 | d16 | 15.495 | 15.5 | 15.5 | 15.5 | 15.55 | 15.55 | 15.55 | 15.44 | 15.44 | 15.44 | 15.44 | 15.44 | 15.55 | 15.55 | 15.55 | 15.55 | 15.55 | 15.44 | 15.44 | 15.44 | 15.44 | 15.44 | 15.495
2016-10-17 | y2016 | m10 | d17 | 5.792 | 3 | 4 | 11.2938 | 15.868 | 44.37 | 7 | 7 | y2016 | m10 | d17 | 15.9 | 15.63 | 15.63 | 15.63 | 15.96 | 15.96 | 15.96 | 15.84 | 15.84 | 15.84 | 15.84 | 15.84 | 15.96 | 15.96 | 15.96 | 15.96 | 15.96 | 15.84 | 15.84 | 15.84 | 15.84 | 15.84 | 15.9
2016-10-18 | y2016 | m10 | d18 | 5.792 | 3 | 4 | 11.2938 | 16.266 | 44.37 | 7 | 7 | y2016 | m10 | d18 | 16.14 | 15.97 | 15.97 | 15.97 | 16.09 | 16.09 | 16.09 | 16.19 | 16.19 | 16.19 | 16.19 | 16.19 | 16.09 | 16.09 | 16.09 | 16.09 | 16.09 | 16.19 | 16.19 | 16.19 | 16.19 | 16.19 | 16.14
2016-10-19 | y2016 | m10 | d19 | 5.792 | 3 | 4 | 11.2938 | 16.846 | 44.37 | 7 | 7 | y2016 | m10 | d19 | 16.98 | 16.7 | 16.7 | 16.7 | 16.97 | 16.97 | 16.97 | 16.99 | 16.99 | 16.99 | 16.99 | 16.99 | 16.97 | 16.97 | 16.97 | 16.97 | 16.97 | 16.99 | 16.99 | 16.99 | 16.99 | 16.99 | 16.98
2016-10-20 | y2016 | m10 | d20 | 5.792 | 3 | 4 | 11.2938 | 17.087 | 44.37 | 7 | 7 | y2016 | m10 | d20 | 16.94 | 16.88 | 16.88 | 16.88 | 17.01 | 17.01 | 17.01 | 16.87 | 16.87 | 16.87 | 16.87 | 16.87 | 17.01 | 17.01 | 17.01 | 17.01 | 17.01 | 16.87 | 16.87 | 16.87 | 16.87 | 16.87 | 16.94
2016-10-21 | y2016 | m10 | d21 | 5.792 | 3 | 4 | 11.2938 | 17.096 | 44.37 | 7 | 7 | y2016 | m10 | d21 | 17.095 | 17.08 | 17.08 | 17.08 | 17.14 | 17.14 | 17.14 | 17.05 | 17.05 | 17.05 | 17.05 | 17.05 | 17.14 | 17.14 | 17.14 | 17.14 | 17.14 | 17.05 | 17.05 | 17.05 | 17.05 | 17.05 | 17.095
2016-10-22 | y2016 | m10 | d22 | 5.792 | 3 | 4 | 11.2938 | 16.691 | 44.37 | 7 | 7 | y2016 | m10 | d22 | 16.775 | 16.9 | 16.9 | 16.9 | 16.85 | 16.85 | 16.85 | 16.7 | 16.7 | 16.7 | 16.7 | 16.7 | 16.85 | 16.85 | 16.85 | 16.85 | 16.85 | 16.7 | 16.7 | 16.7 | 16.7 | 16.7 | 16.775
2016-10-23 | y2016 | m10 | d23 | 5.792 | 3 | 4 | 11.2938 | 16.677 | 44.37 | 7 | 7 | y2016 | m10 | d23 | 16.6 | 16.95 | 16.95 | 16.95 | 16.95 | 16.95 | 16.95 | 16.25 | 16.25 | 16.25 | 16.25 | 16.25 | 16.95 | 16.95 | 16.95 | 16.95 | 16.95 | 16.25 | 16.25 | 16.25 | 16.25 | 16.25 | 16.6
2016-10-24 | y2016 | m10 | d24 | 5.85 | 3 | 4 | 11.2938 | 16.938 | 44.37 | 7 | 7 | y2016 | m10 | d24 | 16.815 | 16.98 | 16.98 | 16.98 | 16.84 | 16.84 | 16.84 | 16.79 | 16.79 | 16.79 | 16.79 | 16.79 | 16.84 | 16.84 | 16.84 | 16.84 | 16.84 | 16.79 | 16.79 | 16.79 | 16.79 | 16.79 | 16.815
2016-10-25 | y2016 | m10 | d25 | 5.85 | 3 | 4 | 11.2938 | 17.371 | 44.37 | 7 | 7 | y2016 | m10 | d25 | 17.41 | 17.43 | 17.43 | 17.43 | 17.43 | 17.43 | 17.43 | 17.39 | 17.39 | 17.39 | 17.39 | 17.39 | 17.43 | 17.43 | 17.43 | 17.43 | 17.43 | 17.39 | 17.39 | 17.39 | 17.39 | 17.39 | 17.41
2016-10-26 | y2016 | m10 | d26 | 5.85 | 3 | 4 | 11.2938 | 17.705 | 44.37 | 7 | 7 | y2016 | m10 | d26 | 17.61 | 17.58 | 17.58 | 17.58 | 17.61 | 17.61 | 17.61 | 17.61 | 17.61 | 17.61 | 17.61 | 17.61 | 17.61 | 17.61 | 17.61 | 17.61 | 17.61 | 17.61 | 17.61 | 17.61 | 17.61 | 17.61 | 17.61
2016-10-27 | y2016 | m10 | d27 | 5.85 | 3 | 4 | 11.2938 | 17.449 | 44.37 | 7 | 7 | y2016 | m10 | d27 | 17.19 | 17.26 | 17.26 | 17.26 | 17.28 | 17.28 | 17.28 | 17.1 | 17.1 | 17.1 | 17.1 | 17.1 | 17.28 | 17.28 | 17.28 | 17.28 | 17.28 | 17.1 | 17.1 | 17.1 | 17.1 | 17.1 | 17.19
2016-10-28 | y2016 | m10 | d28 | 5.85 | 3 | 4 | 11.2938 | 17.316 | 44.37 | 7 | 7 | y2016 | m10 | d28 | 17.24 | 17.27 | 17.27 | 17.27 | 17.3 | 17.3 | 17.3 | 17.18 | 17.18 | 17.18 | 17.18 | 17.18 | 17.3 | 17.3 | 17.3 | 17.3 | 17.3 | 17.18 | 17.18 | 17.18 | 17.18 | 17.18 | 17.24
2016-10-29 | y2016 | m10 | d29 | 5.85 | 3 | 4 | 11.2938 | 16.7 | 44.37 | 7 | 7 | y2016 | m10 | d29 | 16.53 | 16.7 | 16.7 | 16.7 | 16.3 | 16.3 | 16.3 | 16.76 | 16.76 | 16.76 | 16.76 | 16.76 | 16.3 | 16.3 | 16.3 | 16.3 | 16.3 | 16.76 | 16.76 | 16.76 | 16.76 | 16.76 | 16.53
2016-10-30 | y2016 | m10 | d30 | 5.85 | 3 | 4 | 11.2938 | 16.948 | 44.37 | 7 | 7 | y2016 | m10 | d30 | 16.38 | 16.35 | 16.35 | 16.35 | 16.76 | 16.76 | 16.76 | 16 | 16 | 16 | 16 | 16 | 16.76 | 16.76 | 16.76 | 16.76 | 16.76 | 16 | 16 | 16 | 16 | 16 | 16.38
2016-10-31 | y2016 | m10 | d31 | 6.216 | 3 | 4 | 11.2938 | 17.334 | 44.37 | 7 | 7 | y2016 | m10 | d31 | 16.935 | 16.86 | 16.86 | 16.86 | 16.92 | 16.92 | 16.92 | 16.95 | 16.95 | 16.95 | 16.95 | 16.95 | 16.92 | 16.92 | 16.92 | 16.92 | 16.92 | 16.95 | 16.95 | 16.95 | 16.95 | 16.95 | 16.935
2016-11-01 | y2016 | m11 | d1 | 6.216 | 3 | 4 | 12.0924 | 17.125 | 40.58 | 7 | 7 | y2016 | m11 | d1 | 17.31 | 17.48 | 17.48 | 17.48 | 17.68 | 17.68 | 17.68 | 16.94 | 16.94 | 16.94 | 16.94 | 16.94 | 17.68 | 17.68 | 17.68 | 17.68 | 17.68 | 16.94 | 16.94 | 16.94 | 16.94 | 16.94 | 17.31
2016-11-02 | y2016 | m11 | d2 | 6.216 | 3 | 4 | 12.0924 | 18.117 | 40.58 | 7 | 7 | y2016 | m11 | d2 | 18.34 | 18.28 | 18.28 | 18.28 | 18.43 | 18.43 | 18.43 | 18.25 | 18.25 | 18.25 | 18.25 | 18.25 | 18.43 | 18.43 | 18.43 | 18.43 | 18.43 | 18.25 | 18.25 | 18.25 | 18.25 | 18.25 | 18.34
2016-11-03 | y2016 | m11 | d3 | 6.216 | 3 | 4 | 12.0924 | 18.768 | 40.58 | 7 | 7 | y2016 | m11 | d3 | 18.655 | 19.07 | 19.07 | 19.07 | 18.88 | 18.88 | 18.88 | 18.43 | 18.43 | 18.43 | 18.43 | 18.43 | 18.88 | 18.88 | 18.88 | 18.88 | 18.88 | 18.43 | 18.43 | 18.43 | 18.43 | 18.43 | 18.655
2016-11-04 | y2016 | m11 | d4 | 6.216 | 3 | 4 | 12.0924 | 18.918 | 40.58 | 7 | 7 | y2016 | m11 | d4 | 18.745 | 18.77 | 18.77 | 18.77 | 18.85 | 18.85 | 18.85 | 18.64 | 18.64 | 18.64 | 18.64 | 18.64 | 18.85 | 18.85 | 18.85 | 18.85 | 18.85 | 18.64 | 18.64 | 18.64 | 18.64 | 18.64 | 18.745
2016-11-05 | y2016 | m11 | d5 | 6.216 | 3 | 4 | 12.0924 | 18.047 | 40.58 | 7 | 7 | y2016 | m11 | d5 | 17.82 | 17.73 | 17.73 | 17.73 | 18 | 18 | 18 | 17.64 | 17.64 | 17.64 | 17.64 | 17.64 | 18 | 18 | 18 | 18 | 18 | 17.64 | 17.64 | 17.64 | 17.64 | 17.64 | 17.82
2016-11-06 | y2016 | m11 | d6 | 6.216 | 3 | 4 | 12.0924 | 18.028 | 40.58 | 7 | 7 | y2016 | m11 | d6 | 18.185 | 18.28 | 18.28 | 18.28 | 18.37 | 18.37 | 18.37 | 18 | 18 | 18 | 18 | 18 | 18.37 | 18.37 | 18.37 | 18.37 | 18.37 | 18 | 18 | 18 | 18 | 18 | 18.185
2016-11-07 | y2016 | m11 | d7 | 6.02 | 3 | 4 | 12.0924 | 18.284 | 40.58 | 7 | 7 | y2016 | m11 | d7 | 18.22 | 18.4 | 18.4 | 18.4 | 18.35 | 18.35 | 18.35 | 18.09 | 18.09 | 18.09 | 18.09 | 18.09 | 18.35 | 18.35 | 18.35 | 18.35 | 18.35 | 18.09 | 18.09 | 18.09 | 18.09 | 18.09 | 18.22
2016-11-08 | y2016 | m11 | d8 | 6.02 | 3 | 4 | 12.0924 | 18.174 | 40.58 | 7 | 7 | y2016 | m11 | d8 | 18.07 | 18.08 | 18.08 | 18.08 | 18.31 | 18.31 | 18.31 | 17.83 | 17.83 | 17.83 | 17.83 | 17.83 | 18.31 | 18.31 | 18.31 | 18.31 | 18.31 | 17.83 | 17.83 | 17.83 | 17.83 | 17.83 | 18.07
2016-11-09 | y2016 | m11 | d9 | 6.02 | 3 | 4 | 12.0924 | 17.435 | 40.58 | 7 | 7 | y2016 | m11 | d9 | 17.78 | 17.78 | 17.78 | 17.78 | 17.9 | 17.9 | 17.9 | 17.66 | 17.66 | 17.66 | 17.66 | 17.66 | 17.9 | 17.9 | 17.9 | 17.9 | 17.9 | 17.66 | 17.66 | 17.66 | 17.66 | 17.66 | 17.78
2016-11-10 | y2016 | m11 | d10 | 6.02 | 3 | 4 | 12.0924 | 17.818 | 40.58 | 7 | 7 | y2016 | m11 | d10 | 17.93 | 18.06 | 18.06 | 18.06 | 18.03 | 18.03 | 18.03 | 17.83 | 17.83 | 17.83 | 17.83 | 17.83 | 18.03 | 18.03 | 18.03 | 18.03 | 18.03 | 17.83 | 17.83 | 17.83 | 17.83 | 17.83 | 17.93
2016-11-11 | y2016 | m11 | d11 | 6.02 | 3 | 4 | 12.0924 | 18.066 | 40.58 | 7 | 7 | y2016 | m11 | d11 | 18.06 | 18.17 | 18.17 | 18.17 | 18.14 | 18.14 | 18.14 | 17.98 | 17.98 | 17.98 | 17.98 | 17.98 | 18.14 | 18.14 | 18.14 | 18.14 | 18.14 | 17.98 | 17.98 | 17.98 | 17.98 | 17.98 | 18.06
2016-11-12 | y2016 | m11 | d12 | 6.02 | 3 | 4 | 12.0924 | 18.019 | 40.58 | 7 | 7 | y2016 | m11 | d12 | 17.955 | 18.17 | 18.17 | 18.17 | 18.14 | 18.14 | 18.14 | 17.77 | 17.77 | 17.77 | 17.77 | 17.77 | 18.14 | 18.14 | 18.14 | 18.14 | 18.14 | 17.77 | 17.77 | 17.77 | 17.77 | 17.77 | 17.955
2016-11-13 | y2016 | m11 | d13 | 6.02 | 3 | 4 | 12.0924 | 18.047 | 40.58 | 7 | 7 | y2016 | m11 | d13 | 17.975 | 18.11 | 18.11 | 18.11 | 18.2 | 18.2 | 18.2 | 17.75 | 17.75 | 17.75 | 17.75 | 17.75 | 18.2 | 18.2 | 18.2 | 18.2 | 18.2 | 17.75 | 17.75 | 17.75 | 17.75 | 17.75 | 17.975
2016-11-14 | y2016 | m11 | d14 | 5.636 | 3 | 4 | 12.0924 | 18.207 | 40.58 | 7 | 7 | y2016 | m11 | d14 | 18.02 | 18.12 | 18.12 | 18.12 | 18.09 | 18.09 | 18.09 | 17.95 | 17.95 | 17.95 | 17.95 | 17.95 | 18.09 | 18.09 | 18.09 | 18.09 | 18.09 | 17.95 | 17.95 | 17.95 | 17.95 | 17.95 | 18.02
2016-11-15 | y2016 | m11 | d15 | 5.636 | 3 | 4 | 12.0924 | 17.652 | 40.58 | 7 | 7 | y2016 | m11 | d15 | 17.645 | 17.67 | 17.67 | 17.67 | 17.97 | 17.97 | 17.97 | 17.32 | 17.32 | 17.32 | 17.32 | 17.32 | 17.97 | 17.97 | 17.97 | 17.97 | 17.97 | 17.32 | 17.32 | 17.32 | 17.32 | 17.32 | 17.645
2016-11-16 | y2016 | m11 | d16 | 5.636 | 3 | 4 | 12.0924 | 17.557 | 40.58 | 7 | 7 | y2016 | m11 | d16 | 17.76 | 17.9 | 17.9 | 17.9 | 17.89 | 17.89 | 17.89 | 17.63 | 17.63 | 17.63 | 17.63 | 17.63 | 17.89 | 17.89 | 17.89 | 17.89 | 17.89 | 17.63 | 17.63 | 17.63 | 17.63 | 17.63 | 17.76
2016-11-17 | y2016 | m11 | d17 | 5.636 | 3 | 4 | 12.0924 | 17.415 | 40.58 | 7 | 7 | y2016 | m11 | d17 | 17.635 | 17.72 | 17.72 | 17.72 | 17.8 | 17.8 | 17.8 | 17.47 | 17.47 | 17.47 | 17.47 | 17.47 | 17.8 | 17.8 | 17.8 | 17.8 | 17.8 | 17.47 | 17.47 | 17.47 | 17.47 | 17.47 | 17.635
2016-11-18 | y2016 | m11 | d18 | 5.636 | 3 | 4 | 12.0924 | 17.083 | 40.58 | 7 | 7 | y2016 | m11 | d18 | 17.39 | 17.67 | 17.67 | 17.67 | 17.51 | 17.51 | 17.51 | 17.27 | 17.27 | 17.27 | 17.27 | 17.27 | 17.51 | 17.51 | 17.51 | 17.51 | 17.51 | 17.27 | 17.27 | 17.27 | 17.27 | 17.27 | 17.39
2016-11-19 | y2016 | m11 | d19 | 5.636 | 3 | 4 | 12.0924 | 17.865 | 40.58 | 7 | 7 | y2016 | m11 | d19 | 17.24 | 17.88 | 17.88 | 17.88 | 17.38 | 17.38 | 17.38 | 17.1 | 17.1 | 17.1 | 17.1 | 17.1 | 17.38 | 17.38 | 17.38 | 17.38 | 17.38 | 17.1 | 17.1 | 17.1 | 17.1 | 17.1 | 17.24
2016-11-20 | y2016 | m11 | d20 | 5.636 | 3 | 4 | 12.0924 | 17.634 | 40.58 | 7 | 7 | y2016 | m11 | d20 | 17.06 | 17.71 | 17.71 | 17.71 | 17.2 | 17.2 | 17.2 | 16.92 | 16.92 | 16.92 | 16.92 | 16.92 | 17.2 | 17.2 | 17.2 | 17.2 | 17.2 | 16.92 | 16.92 | 16.92 | 16.92 | 16.92 | 17.06
2016-11-21 | y2016 | m11 | d21 | 5.344 | 3 | 4 | 12.0924 | 17.557 | 40.58 | 7 | 7 | y2016 | m11 | d21 | 17.6 | 17.97 | 17.97 | 17.97 | 17.65 | 17.65 | 17.65 | 17.55 | 17.55 | 17.55 | 17.55 | 17.55 | 17.65 | 17.65 | 17.65 | 17.65 | 17.65 | 17.55 | 17.55 | 17.55 | 17.55 | 17.55 | 17.6
2016-11-22 | y2016 | m11 | d22 | 5.344 | 3 | 4 | 12.0924 | 16.932 | 40.58 | 7 | 7 | y2016 | m11 | d22 | 17.115 | 17.19 | 17.19 | 17.19 | 17.23 | 17.23 | 17.23 | 17 | 17 | 17 | 17 | 17 | 17.23 | 17.23 | 17.23 | 17.23 | 17.23 | 17 | 17 | 17 | 17 | 17 | 17.115
2016-11-23 | y2016 | m11 | d23 | 5.344 | 3 | 4 | 12.0924 | 17.444 | 40.58 | 7 | 7 | y2016 | m11 | d23 | 17.345 | 17.62 | 17.62 | 17.62 | 17.52 | 17.52 | 17.52 | 17.17 | 17.17 | 17.17 | 17.17 | 17.17 | 17.52 | 17.52 | 17.52 | 17.52 | 17.52 | 17.17 | 17.17 | 17.17 | 17.17 | 17.17 | 17.345
2016-11-24 | y2016 | m11 | d24 | 5.344 | 3 | 4 | 12.0924 | 17.67 | 40.58 | 7 | 7 | y2016 | m11 | d24 | 17.645 | 17.81 | 17.81 | 17.81 | 17.76 | 17.76 | 17.76 | 17.53 | 17.53 | 17.53 | 17.53 | 17.53 | 17.76 | 17.76 | 17.76 | 17.76 | 17.76 | 17.53 | 17.53 | 17.53 | 17.53 | 17.53 | 17.645
2016-11-25 | y2016 | m11 | d25 | 5.344 | 3 | 4 | 12.0924 | 17.867 | 40.58 | 7 | 7 | y2016 | m11 | d25 | 17.74 | 17.95 | 17.95 | 17.95 | 17.89 | 17.89 | 17.89 | 17.59 | 17.59 | 17.59 | 17.59 | 17.59 | 17.89 | 17.89 | 17.89 | 17.89 | 17.89 | 17.59 | 17.59 | 17.59 | 17.59 | 17.59 | 17.74
2016-11-26 | y2016 | m11 | d26 | 5.344 | 3 | 4 | 12.0924 | 17.837 | 40.58 | 7 | 7 | y2016 | m11 | d26 | 17.85 | 18.1 | 18.1 | 18.1 | 17.72 | 17.72 | 17.72 | 17.98 | 17.98 | 17.98 | 17.98 | 17.98 | 17.72 | 17.72 | 17.72 | 17.72 | 17.72 | 17.98 | 17.98 | 17.98 | 17.98 | 17.98 | 17.85
2016-11-27 | y2016 | m11 | d27 | 5.344 | 3 | 4 | 12.0924 | 17.678 | 40.58 | 7 | 7 | y2016 | m11 | d27 | 17.61 | 17.55 | 17.55 | 17.55 | 17.73 | 17.73 | 17.73 | 17.49 | 17.49 | 17.49 | 17.49 | 17.49 | 17.73 | 17.73 | 17.73 | 17.73 | 17.73 | 17.49 | 17.49 | 17.49 | 17.49 | 17.49 | 17.61
2016-11-28 | y2016 | m11 | d28 | 4.528 | 3 | 4 | 12.0924 | 17.711 | 40.58 | 7 | 7 | y2016 | m11 | d28 | 17.585 | 17.68 | 17.68 | 17.68 | 17.61 | 17.61 | 17.61 | 17.56 | 17.56 | 17.56 | 17.56 | 17.56 | 17.61 | 17.61 | 17.61 | 17.61 | 17.61 | 17.56 | 17.56 | 17.56 | 17.56 | 17.56 | 17.585
2016-11-29 | y2016 | m11 | d29 | 4.528 | 3 | 4 | 12.0924 | 17.936 | 40.58 | 7 | 7 | y2016 | m11 | d29 | 18.105 | 18.23 | 18.23 | 18.23 | 18.23 | 18.23 | 18.23 | 17.98 | 17.98 | 17.98 | 17.98 | 17.98 | 18.23 | 18.23 | 18.23 | 18.23 | 18.23 | 17.98 | 17.98 | 17.98 | 17.98 | 17.98 | 18.105
2016-11-30 | y2016 | m11 | d30 | 4.528 | 3 | 4 | 12.0924 | 18.049 | 40.58 | 7 | 7 | y2016 | m11 | d30 | 17.975 | 18.2 | 18.2 | 18.2 | 18.25 | 18.25 | 18.25 | 17.7 | 17.7 | 17.7 | 17.7 | 17.7 | 18.25 | 18.25 | 18.25 | 18.25 | 18.25 | 17.7 | 17.7 | 17.7 | 17.7 | 17.7 | 17.975
2016-12-01 | y2016 | m12 | d1 | 4.528 | 3 | 4 | 12.9881 | 17.87 | 47.08 | 7 | 7 | y2016 | m12 | d1 | 18.11 | 18.31 | 18.31 | 18.31 | 18.32 | 18.32 | 18.32 | 17.9 | 17.9 | 17.9 | 17.9 | 17.9 | 18.32 | 18.32 | 18.32 | 18.32 | 18.32 | 17.9 | 17.9 | 17.9 | 17.9 | 17.9 | 18.11
2016-12-02 | y2016 | m12 | d2 | 4.528 | 3 | 4 | 12.9881 | 17.744 | 47.08 | 7 | 7 | y2016 | m12 | d2 | 18.2 | 18.13 | 18.13 | 18.13 | 18.43 | 18.43 | 18.43 | 17.97 | 17.97 | 17.97 | 17.97 | 17.97 | 18.43 | 18.43 | 18.43 | 18.43 | 18.43 | 17.97 | 17.97 | 17.97 | 17.97 | 17.97 | 18.2
2016-12-03 | y2016 | m12 | d3 | 4.528 | 3 | 4 | 12.9881 | 17.872 | 47.08 | 7 | 7 | y2016 | m12 | d3 | 17.525 | 17.85 | 17.85 | 17.85 | 17.71 | 17.71 | 17.71 | 17.34 | 17.34 | 17.34 | 17.34 | 17.34 | 17.71 | 17.71 | 17.71 | 17.71 | 17.71 | 17.34 | 17.34 | 17.34 | 17.34 | 17.34 | 17.525
2016-12-04 | y2016 | m12 | d4 | 4.528 | 3 | 4 | 12.9881 | 17.7 | 47.08 | 7 | 7 | y2016 | m12 | d4 | 17.57 | 17.63 | 17.63 | 17.63 | 17.78 | 17.78 | 17.78 | 17.36 | 17.36 | 17.36 | 17.36 | 17.36 | 17.78 | 17.78 | 17.78 | 17.78 | 17.78 | 17.36 | 17.36 | 17.36 | 17.36 | 17.36 | 17.57
2016-12-05 | y2016 | m12 | d5 | 4.448 | 3 | 4 | 12.9881 | 17.899 | 47.08 | 7 | 7 | y2016 | m12 | d5 | 17.655 | 17.65 | 17.65 | 17.65 | 17.73 | 17.73 | 17.73 | 17.58 | 17.58 | 17.58 | 17.58 | 17.58 | 17.73 | 17.73 | 17.73 | 17.73 | 17.73 | 17.58 | 17.58 | 17.58 | 17.58 | 17.58 | 17.655
2016-12-06 | y2016 | m12 | d6 | 4.448 | 3 | 4 | 12.9881 | 17.29 | 47.08 | 7 | 7 | y2016 | m12 | d6 | 17.15 | 17.11 | 17.11 | 17.11 | 17.3 | 17.3 | 17.3 | 17 | 17 | 17 | 17 | 17 | 17.3 | 17.3 | 17.3 | 17.3 | 17.3 | 17 | 17 | 17 | 17 | 17 | 17.15
2016-12-07 | y2016 | m12 | d7 | 4.448 | 3 | 4 | 12.9881 | 16.556 | 47.08 | 7 | 7 | y2016 | m12 | d7 | 16.585 | 16.5 | 16.5 | 16.5 | 16.78 | 16.78 | 16.78 | 16.39 | 16.39 | 16.39 | 16.39 | 16.39 | 16.78 | 16.78 | 16.78 | 16.78 | 16.78 | 16.39 | 16.39 | 16.39 | 16.39 | 16.39 | 16.585
2016-12-08 | y2016 | m12 | d8 | 4.448 | 3 | 4 | 12.9881 | 16.392 | 47.08 | 7 | 7 | y2016 | m12 | d8 | 16.455 | 16.32 | 16.32 | 16.32 | 16.49 | 16.49 | 16.49 | 16.42 | 16.42 | 16.42 | 16.42 | 16.42 | 16.49 | 16.49 | 16.49 | 16.49 | 16.49 | 16.42 | 16.42 | 16.42 | 16.42 | 16.42 | 16.455
2016-12-09 | y2016 | m12 | d9 | 4.448 | 3 | 4 | 12.9881 | 16.268 | 47.08 | 7 | 7 | y2016 | m12 | d9 | 16.68 | 16.63 | 16.63 | 16.63 | 16.84 | 16.84 | 16.84 | 16.52 | 16.52 | 16.52 | 16.52 | 16.52 | 16.84 | 16.84 | 16.84 | 16.84 | 16.84 | 16.52 | 16.52 | 16.52 | 16.52 | 16.52 | 16.68
2016-12-10 | y2016 | m12 | d10 | 4.448 | 3 | 4 | 12.9881 | 16.566 | 47.08 | 7 | 7 | y2016 | m12 | d10 | 16.575 | 16.85 | 16.85 | 16.85 | 16.65 | 16.65 | 16.65 | 16.5 | 16.5 | 16.5 | 16.5 | 16.5 | 16.65 | 16.65 | 16.65 | 16.65 | 16.65 | 16.5 | 16.5 | 16.5 | 16.5 | 16.5 | 16.575
2016-12-11 | y2016 | m12 | d11 | 4.448 | 3 | 4 | 12.9881 | 16.597 | 47.08 | 7 | 7 | y2016 | m12 | d11 | 16.675 | 16.6 | 16.6 | 16.6 | 16.75 | 16.75 | 16.75 | 16.6 | 16.6 | 16.6 | 16.6 | 16.6 | 16.75 | 16.75 | 16.75 | 16.75 | 16.75 | 16.6 | 16.6 | 16.6 | 16.6 | 16.6 | 16.675
2016-12-12 | y2016 | m12 | d12 | 4.888 | 3 | 4 | 12.9881 | 16.88 | 47.08 | 7 | 7 | y2016 | m12 | d12 | 16.74 | 16.73 | 16.73 | 16.73 | 16.88 | 16.88 | 16.88 | 16.6 | 16.6 | 16.6 | 16.6 | 16.6 | 16.88 | 16.88 | 16.88 | 16.88 | 16.88 | 16.6 | 16.6 | 16.6 | 16.6 | 16.6 | 16.74
2016-12-13 | y2016 | m12 | d13 | 4.888 | 3 | 4 | 12.9881 | 17.128 | 47.08 | 7 | 7 | y2016 | m12 | d13 | 17.275 | 17.4 | 17.4 | 17.4 | 17.46 | 17.46 | 17.46 | 17.09 | 17.09 | 17.09 | 17.09 | 17.09 | 17.46 | 17.46 | 17.46 | 17.46 | 17.46 | 17.09 | 17.09 | 17.09 | 17.09 | 17.09 | 17.275
2016-12-14 | y2016 | m12 | d14 | 4.888 | 3 | 4 | 12.9881 | 17.228 | 47.08 | 7 | 7 | y2016 | m12 | d14 | 17.295 | 17.3 | 17.3 | 17.3 | 17.46 | 17.46 | 17.46 | 17.13 | 17.13 | 17.13 | 17.13 | 17.13 | 17.46 | 17.46 | 17.46 | 17.46 | 17.46 | 17.13 | 17.13 | 17.13 | 17.13 | 17.13 | 17.295
2016-12-15 | y2016 | m12 | d15 | 4.888 | 3 | 4 | 12.9881 | 17.367 | 47.08 | 7 | 7 | y2016 | m12 | d15 | 17.365 | 17.15 | 17.15 | 17.15 | 17.55 | 17.55 | 17.55 | 17.18 | 17.18 | 17.18 | 17.18 | 17.18 | 17.55 | 17.55 | 17.55 | 17.55 | 17.55 | 17.18 | 17.18 | 17.18 | 17.18 | 17.18 | 17.365
2016-12-16 | y2016 | m12 | d16 | 4.888 | 3 | 4 | 12.9881 | 17.5 | 47.08 | 7 | 7 | y2016 | m12 | d16 | 17.57 | 17.27 | 17.27 | 17.27 | 17.63 | 17.63 | 17.63 | 17.51 | 17.51 | 17.51 | 17.51 | 17.51 | 17.63 | 17.63 | 17.63 | 17.63 | 17.63 | 17.51 | 17.51 | 17.51 | 17.51 | 17.51 | 17.57
2016-12-17 | y2016 | m12 | d17 | 4.888 | 3 | 4 | 12.9881 | 17.786 | 47.08 | 7 | 7 | y2016 | m12 | d17 | 17.71 | 17.53 | 17.53 | 17.53 | 17.68 | 17.68 | 17.68 | 17.74 | 17.74 | 17.74 | 17.74 | 17.74 | 17.68 | 17.68 | 17.68 | 17.68 | 17.68 | 17.74 | 17.74 | 17.74 | 17.74 | 17.74 | 17.71
2016-12-18 | y2016 | m12 | d18 | 4.888 | 3 | 4 | 12.9881 | 17.479 | 47.08 | 7 | 7 | y2016 | m12 | d18 | 17.575 | 17.55 | 17.55 | 17.55 | 17.8 | 17.8 | 17.8 | 17.35 | 17.35 | 17.35 | 17.35 | 17.35 | 17.8 | 17.8 | 17.8 | 17.8 | 17.8 | 17.35 | 17.35 | 17.35 | 17.35 | 17.35 | 17.575
2016-12-19 | y2016 | m12 | d19 | 5.694 | 3 | 4 | 12.9881 | 17.452 | 47.08 | 7 | 7 | y2016 | m12 | d19 | 17.675 | 17.46 | 17.46 | 17.46 | 17.84 | 17.84 | 17.84 | 17.51 | 17.51 | 17.51 | 17.51 | 17.51 | 17.84 | 17.84 | 17.84 | 17.84 | 17.84 | 17.51 | 17.51 | 17.51 | 17.51 | 17.51 | 17.675
2016-12-20 | y2016 | m12 | d20 | 5.694 | 3 | 4 | 12.9881 | 17.65 | 47.08 | 7 | 7 | y2016 | m12 | d20 | 17.68 | 17.61 | 17.61 | 17.61 | 17.85 | 17.85 | 17.85 | 17.51 | 17.51 | 17.51 | 17.51 | 17.51 | 17.85 | 17.85 | 17.85 | 17.85 | 17.85 | 17.51 | 17.51 | 17.51 | 17.51 | 17.51 | 17.68
2016-12-21 | y2016 | m12 | d21 | 5.694 | 3 | 4 | 12.9881 | 17.818 | 47.08 | 7 | 7 | y2016 | m12 | d21 | 17.84 | 17.66 | 17.66 | 17.66 | 17.95 | 17.95 | 17.95 | 17.73 | 17.73 | 17.73 | 17.73 | 17.73 | 17.95 | 17.95 | 17.95 | 17.95 | 17.95 | 17.73 | 17.73 | 17.73 | 17.73 | 17.73 | 17.84
2016-12-22 | y2016 | m12 | d22 | 5.694 | 3 | 4 | 12.9881 | 18.011 | 47.08 | 7 | 7 | y2016 | m12 | d22 | 17.99 | 17.66 | 17.66 | 17.66 | 18.18 | 18.18 | 18.18 | 17.8 | 17.8 | 17.8 | 17.8 | 17.8 | 18.18 | 18.18 | 18.18 | 18.18 | 18.18 | 17.8 | 17.8 | 17.8 | 17.8 | 17.8 | 17.99
2016-12-23 | y2016 | m12 | d23 | 5.694 | 3 | 4 | 12.9881 | 18.067 | 47.08 | 7 | 7 | y2016 | m12 | d23 | 18.18 | 18.07 | 18.07 | 18.07 | 18.28 | 18.28 | 18.28 | 18.08 | 18.08 | 18.08 | 18.08 | 18.08 | 18.28 | 18.28 | 18.28 | 18.28 | 18.28 | 18.08 | 18.08 | 18.08 | 18.08 | 18.08 | 18.18
2016-12-24 | y2016 | m12 | d24 | 5.694 | 3 | 4 | 12.9881 | 17.87 | 47.08 | 7 | 7 | y2016 | m12 | d24 | 18.07 | 18.44 | 18.44 | 18.44 | 18.06 | 18.06 | 18.06 | 18.08 | 18.08 | 18.08 | 18.08 | 18.08 | 18.06 | 18.06 | 18.06 | 18.06 | 18.06 | 18.08 | 18.08 | 18.08 | 18.08 | 18.08 | 18.07
2016-12-25 | y2016 | m12 | d25 | 5.694 | 3 | 4 | 12.9881 | 17.704 | 47.08 | 7 | 7 | y2016 | m12 | d25 | 17.59 | 18 | 18 | 18 | 17.4 | 17.4 | 17.4 | 17.78 | 17.78 | 17.78 | 17.78 | 17.78 | 17.4 | 17.4 | 17.4 | 17.4 | 17.4 | 17.78 | 17.78 | 17.78 | 17.78 | 17.78 | 17.59
2016-12-26 | y2016 | m12 | d26 | 6.3925 | 3 | 4 | 12.9881 | 17.946 | 47.08 | 7 | 7 | y2016 | m12 | d26 | 17.645 | 17.89 | 17.89 | 17.89 | 17.53 | 17.53 | 17.53 | 17.76 | 17.76 | 17.76 | 17.76 | 17.76 | 17.53 | 17.53 | 17.53 | 17.53 | 17.53 | 17.76 | 17.76 | 17.76 | 17.76 | 17.76 | 17.645
2016-12-27 | y2016 | m12 | d27 | 6.3925 | 3 | 4 | 12.9881 | 18.288 | 47.08 | 7 | 7 | y2016 | m12 | d27 | 18.285 | 18.01 | 18.01 | 18.01 | 18.67 | 18.67 | 18.67 | 17.9 | 17.9 | 17.9 | 17.9 | 17.9 | 18.67 | 18.67 | 18.67 | 18.67 | 18.67 | 17.9 | 17.9 | 17.9 | 17.9 | 17.9 | 18.285
2016-12-28 | y2016 | m12 | d28 | 6.3925 | 3 | 4 | 12.9881 | 18.33 | 47.08 | 7 | 7 | y2016 | m12 | d28 | 18.13 | 18.29 | 18.29 | 18.29 | 18.28 | 18.28 | 18.28 | 17.98 | 17.98 | 17.98 | 17.98 | 17.98 | 18.28 | 18.28 | 18.28 | 18.28 | 18.28 | 17.98 | 17.98 | 17.98 | 17.98 | 17.98 | 18.13
2016-12-29 | y2016 | m12 | d29 | 6.3925 | 3 | 4 | 12.9881 | 18.763 | 47.08 | 7 | 7 | y2016 | m12 | d29 | 18.695 | 18.78 | 18.78 | 18.78 | 18.85 | 18.85 | 18.85 | 18.54 | 18.54 | 18.54 | 18.54 | 18.54 | 18.85 | 18.85 | 18.85 | 18.85 | 18.85 | 18.54 | 18.54 | 18.54 | 18.54 | 18.54 | 18.695
2016-12-30 | y2016 | m12 | d30 | 6.3925 | 3 | 4 | 12.9881 | 19.33 | 47.08 | 7 | 7 | y2016 | m12 | d30 | 19.145 | 18.94 | 18.94 | 18.94 | 19.26 | 19.26 | 19.26 | 19.03 | 19.03 | 19.03 | 19.03 | 19.03 | 19.26 | 19.26 | 19.26 | 19.26 | 19.26 | 19.03 | 19.03 | 19.03 | 19.03 | 19.03 | 19.145
2016-12-31 | y2016 | m12 | d31 | 6.3925 | 3 | 4 | 12.9881 | 19.521 | 47.08 | 7 | 7 | y2016 | m12 | d31 | 19.12 | 19.45 | 19.45 | 19.45 | 19.52 | 19.52 | 19.52 | 18.72 | 18.72 | 18.72 | 18.72 | 18.72 | 19.52 | 19.52 | 19.52 | 19.52 | 19.52 | 18.72 | 18.72 | 18.72 | 18.72 | 18.72 | 19.12
2017-01-01 | y2017 | m1 | d1 | 6.3925 | 3 | 4 | 15.1272 | 19.338 | 46.6 | 7 | 7 | y2017 | m1 | d1 | 19.15 | 19.55 | 19.55 | 19.55 | 19.9 | 19.9 | 19.9 | 18.4 | 18.4 | 18.4 | 18.4 | 18.4 | 19.9 | 19.9 | 19.9 | 19.9 | 19.9 | 18.4 | 18.4 | 18.4 | 18.4 | 18.4 | 19.15
2017-01-02 | y2017 | m1 | d2 | 5.522 | 3 | 4 | 15.1272 | 19.502 | 46.6 | 7 | 7 | y2017 | m1 | d2 | 19.43 | 19.4 | 19.4 | 19.4 | 20.26 | 20.26 | 20.26 | 18.6 | 18.6 | 18.6 | 18.6 | 18.6 | 20.26 | 20.26 | 20.26 | 20.26 | 20.26 | 18.6 | 18.6 | 18.6 | 18.6 | 18.6 | 19.43
2017-01-03 | y2017 | m1 | d3 | 5.522 | 3 | 4 | 15.1272 | 19.499 | 46.6 | 7 | 7 | y2017 | m1 | d3 | 19.375 | 19.3 | 19.3 | 19.3 | 19.65 | 19.65 | 19.65 | 19.1 | 19.1 | 19.1 | 19.1 | 19.1 | 19.65 | 19.65 | 19.65 | 19.65 | 19.65 | 19.1 | 19.1 | 19.1 | 19.1 | 19.1 | 19.375
2017-01-04 | y2017 | m1 | d4 | 5.522 | 3 | 4 | 15.1272 | 18.914 | 46.6 | 7 | 7 | y2017 | m1 | d4 | 18.53 | 18.62 | 18.62 | 18.62 | 18.86 | 18.86 | 18.86 | 18.2 | 18.2 | 18.2 | 18.2 | 18.2 | 18.86 | 18.86 | 18.86 | 18.86 | 18.86 | 18.2 | 18.2 | 18.2 | 18.2 | 18.2 | 18.53
2017-01-05 | y2017 | m1 | d5 | 5.522 | 3 | 4 | 15.1272 | 18.765 | 46.6 | 7 | 7 | y2017 | m1 | d5 | 18.835 | 19.26 | 19.26 | 19.26 | 19.08 | 19.08 | 19.08 | 18.59 | 18.59 | 18.59 | 18.59 | 18.59 | 19.08 | 19.08 | 19.08 | 19.08 | 19.08 | 18.59 | 18.59 | 18.59 | 18.59 | 18.59 | 18.835
2017-01-06 | y2017 | m1 | d6 | 5.522 | 3 | 4 | 15.1272 | 19.106 | 46.6 | 7 | 7 | y2017 | m1 | d6 | 18.965 | 19.02 | 19.02 | 19.02 | 19.22 | 19.22 | 19.22 | 18.71 | 18.71 | 18.71 | 18.71 | 18.71 | 19.22 | 19.22 | 19.22 | 19.22 | 19.22 | 18.71 | 18.71 | 18.71 | 18.71 | 18.71 | 18.965
2017-01-07 | y2017 | m1 | d7 | 5.522 | 3 | 4 | 15.1272 | 18.784 | 46.6 | 7 | 7 | y2017 | m1 | d7 | 18.825 | 18.53 | 18.53 | 18.53 | 19.3 | 19.3 | 19.3 | 18.35 | 18.35 | 18.35 | 18.35 | 18.35 | 19.3 | 19.3 | 19.3 | 19.3 | 19.3 | 18.35 | 18.35 | 18.35 | 18.35 | 18.35 | 18.825
2017-01-08 | y2017 | m1 | d8 | 5.522 | 3 | 4 | 15.1272 | 18.598 | 46.6 | 7 | 7 | y2017 | m1 | d8 | 18.56 | 18.6 | 18.6 | 18.6 | 19 | 19 | 19 | 18.12 | 18.12 | 18.12 | 18.12 | 18.12 | 19 | 19 | 19 | 19 | 19 | 18.12 | 18.12 | 18.12 | 18.12 | 18.12 | 18.56
2017-01-09 | y2017 | m1 | d9 | 5.276 | 3 | 4 | 15.1272 | 18.772 | 46.6 | 7 | 7 | y2017 | m1 | d9 | 18.535 | 18.54 | 18.54 | 18.54 | 18.86 | 18.86 | 18.86 | 18.21 | 18.21 | 18.21 | 18.21 | 18.21 | 18.86 | 18.86 | 18.86 | 18.86 | 18.86 | 18.21 | 18.21 | 18.21 | 18.21 | 18.21 | 18.535
2017-01-10 | y2017 | m1 | d10 | 5.276 | 3 | 4 | 15.1272 | 18.747 | 46.6 | 7 | 7 | y2017 | m1 | d10 | 19.36 | 19.23 | 19.23 | 19.23 | 19.82 | 19.82 | 19.82 | 18.9 | 18.9 | 18.9 | 18.9 | 18.9 | 19.82 | 19.82 | 19.82 | 19.82 | 19.82 | 18.9 | 18.9 | 18.9 | 18.9 | 18.9 | 19.36
2017-01-11 | y2017 | m1 | d11 | 5.276 | 3 | 4 | 15.1272 | 19.7 | 46.6 | 7 | 7 | y2017 | m1 | d11 | 19.86 | 20.01 | 20.01 | 20.01 | 20.23 | 20.23 | 20.23 | 19.49 | 19.49 | 19.49 | 19.49 | 19.49 | 20.23 | 20.23 | 20.23 | 20.23 | 20.23 | 19.49 | 19.49 | 19.49 | 19.49 | 19.49 | 19.86
2017-01-12 | y2017 | m1 | d12 | 5.276 | 3 | 4 | 15.1272 | 20.037 | 46.6 | 7 | 7 | y2017 | m1 | d12 | 20.475 | 20.57 | 20.57 | 20.57 | 20.84 | 20.84 | 20.84 | 20.11 | 20.11 | 20.11 | 20.11 | 20.11 | 20.84 | 20.84 | 20.84 | 20.84 | 20.84 | 20.11 | 20.11 | 20.11 | 20.11 | 20.11 | 20.475
2017-01-13 | y2017 | m1 | d13 | 5.276 | 3 | 4 | 15.1272 | 20.816 | 46.6 | 7 | 7 | y2017 | m1 | d13 | 20.595 | 20.63 | 20.63 | 20.63 | 20.95 | 20.95 | 20.95 | 20.24 | 20.24 | 20.24 | 20.24 | 20.24 | 20.95 | 20.95 | 20.95 | 20.95 | 20.95 | 20.24 | 20.24 | 20.24 | 20.24 | 20.24 | 20.595
2017-01-14 | y2017 | m1 | d14 | 5.276 | 3 | 4 | 15.1272 | 20.095 | 46.6 | 7 | 7 | y2017 | m1 | d14 | 20.15 | 20.26 | 20.26 | 20.26 | 20.55 | 20.55 | 20.55 | 19.75 | 19.75 | 19.75 | 19.75 | 19.75 | 20.55 | 20.55 | 20.55 | 20.55 | 20.55 | 19.75 | 19.75 | 19.75 | 19.75 | 19.75 | 20.15
2017-01-15 | y2017 | m1 | d15 | 5.276 | 3 | 4 | 15.1272 | 19.989 | 46.6 | 7 | 7 | y2017 | m1 | d15 | 20 | 20.15 | 20.15 | 20.15 | 20.5 | 20.5 | 20.5 | 19.5 | 19.5 | 19.5 | 19.5 | 19.5 | 20.5 | 20.5 | 20.5 | 20.5 | 20.5 | 19.5 | 19.5 | 19.5 | 19.5 | 19.5 | 20
2017-01-16 | y2017 | m1 | d16 | 5.032 | 3 | 4 | 15.1272 | 19.98 | 46.6 | 7 | 7 | y2017 | m1 | d16 | 20.295 | 20.2 | 20.2 | 20.2 | 20.82 | 20.82 | 20.82 | 19.77 | 19.77 | 19.77 | 19.77 | 19.77 | 20.82 | 20.82 | 20.82 | 20.82 | 20.82 | 19.77 | 19.77 | 19.77 | 19.77 | 19.77 | 20.295
2017-01-17 | y2017 | m1 | d17 | 5.032 | 3 | 4 | 15.1272 | 19.206 | 46.6 | 7 | 7 | y2017 | m1 | d17 | 19.145 | 19.15 | 19.15 | 19.15 | 19.49 | 19.49 | 19.49 | 18.8 | 18.8 | 18.8 | 18.8 | 18.8 | 19.49 | 19.49 | 19.49 | 19.49 | 19.49 | 18.8 | 18.8 | 18.8 | 18.8 | 18.8 | 19.145
2017-01-18 | y2017 | m1 | d18 | 5.032 | 3 | 4 | 15.1272 | 19.684 | 46.6 | 7 | 7 | y2017 | m1 | d18 | 19.97 | 19.78 | 19.78 | 19.78 | 20.37 | 20.37 | 20.37 | 19.57 | 19.57 | 19.57 | 19.57 | 19.57 | 20.37 | 20.37 | 20.37 | 20.37 | 20.37 | 19.57 | 19.57 | 19.57 | 19.57 | 19.57 | 19.97
2017-01-19 | y2017 | m1 | d19 | 5.032 | 3 | 4 | 15.1272 | 19.85 | 46.6 | 7 | 7 | y2017 | m1 | d19 | 20.01 | 20.08 | 20.08 | 20.08 | 20.49 | 20.49 | 20.49 | 19.53 | 19.53 | 19.53 | 19.53 | 19.53 | 20.49 | 20.49 | 20.49 | 20.49 | 20.49 | 19.53 | 19.53 | 19.53 | 19.53 | 19.53 | 20.01
2017-01-20 | y2017 | m1 | d20 | 5.032 | 3 | 4 | 15.1272 | 20.084 | 46.6 | 7 | 7 | y2017 | m1 | d20 | 20.29 | 20.52 | 20.52 | 20.52 | 20.8 | 20.8 | 20.8 | 19.78 | 19.78 | 19.78 | 19.78 | 19.78 | 20.8 | 20.8 | 20.8 | 20.8 | 20.8 | 19.78 | 19.78 | 19.78 | 19.78 | 19.78 | 20.29
2017-01-21 | y2017 | m1 | d21 | 5.032 | 3 | 4 | 15.1272 | 20.196 | 46.6 | 7 | 7 | y2017 | m1 | d21 | 20.795 | 20.7 | 20.7 | 20.7 | 21.29 | 21.29 | 21.29 | 20.3 | 20.3 | 20.3 | 20.3 | 20.3 | 21.29 | 21.29 | 21.29 | 21.29 | 21.29 | 20.3 | 20.3 | 20.3 | 20.3 | 20.3 | 20.795
2017-01-22 | y2017 | m1 | d22 | 5.032 | 3 | 4 | 15.1272 | 20.285 | 46.6 | 7 | 7 | y2017 | m1 | d22 | 20.725 | 20.88 | 20.88 | 20.88 | 21.1 | 21.1 | 21.1 | 20.35 | 20.35 | 20.35 | 20.35 | 20.35 | 21.1 | 21.1 | 21.1 | 21.1 | 21.1 | 20.35 | 20.35 | 20.35 | 20.35 | 20.35 | 20.725
2017-01-23 | y2017 | m1 | d23 | 5.092 | 3 | 4 | 15.1272 | 20.785 | 46.6 | 7 | 7 | y2017 | m1 | d23 | 20.795 | 20.92 | 20.92 | 20.92 | 21.27 | 21.27 | 21.27 | 20.32 | 20.32 | 20.32 | 20.32 | 20.32 | 21.27 | 21.27 | 21.27 | 21.27 | 21.27 | 20.32 | 20.32 | 20.32 | 20.32 | 20.32 | 20.795
2017-01-24 | y2017 | m1 | d24 | 5.092 | 3 | 4 | 15.1272 | 21.17 | 46.6 | 7 | 7 | y2017 | m1 | d24 | 21.77 | 21.95 | 21.95 | 21.95 | 22.35 | 22.35 | 22.35 | 21.19 | 21.19 | 21.19 | 21.19 | 21.19 | 22.35 | 22.35 | 22.35 | 22.35 | 22.35 | 21.19 | 21.19 | 21.19 | 21.19 | 21.19 | 21.77
2017-01-25 | y2017 | m1 | d25 | 5.092 | 3 | 4 | 15.1272 | 21.128 | 46.6 | 7 | 7 | y2017 | m1 | d25 | 21.63 | 21.8 | 21.8 | 21.8 | 22.14 | 22.14 | 22.14 | 21.12 | 21.12 | 21.12 | 21.12 | 21.12 | 22.14 | 22.14 | 22.14 | 22.14 | 22.14 | 21.12 | 21.12 | 21.12 | 21.12 | 21.12 | 21.63
2017-01-26 | y2017 | m1 | d26 | 5.092 | 3 | 4 | 15.1272 | 20.509 | 46.6 | 7 | 7 | y2017 | m1 | d26 | 20.5 | 20.75 | 20.75 | 20.75 | 20.97 | 20.97 | 20.97 | 20.03 | 20.03 | 20.03 | 20.03 | 20.03 | 20.97 | 20.97 | 20.97 | 20.97 | 20.97 | 20.03 | 20.03 | 20.03 | 20.03 | 20.03 | 20.5
2017-01-27 | y2017 | m1 | d27 | 5.092 | 3 | 4 | 15.1272 | 20.214 | 46.6 | 7 | 7 | y2017 | m1 | d27 | 20.275 | 20.15 | 20.15 | 20.15 | 20.57 | 20.57 | 20.57 | 19.98 | 19.98 | 19.98 | 19.98 | 19.98 | 20.57 | 20.57 | 20.57 | 20.57 | 20.57 | 19.98 | 19.98 | 19.98 | 19.98 | 19.98 | 20.275
2017-01-28 | y2017 | m1 | d28 | 5.092 | 3 | 4 | 15.1272 | 19.581 | 46.6 | 7 | 7 | y2017 | m1 | d28 | 20.06 | 20.1 | 20.1 | 20.1 | 20.12 | 20.12 | 20.12 | 20 | 20 | 20 | 20 | 20 | 20.12 | 20.12 | 20.12 | 20.12 | 20.12 | 20 | 20 | 20 | 20 | 20 | 20.06
2017-01-29 | y2017 | m1 | d29 | 5.092 | 3 | 4 | 15.1272 | 19.479 | 46.6 | 7 | 7 | y2017 | m1 | d29 | 19.555 | 19.5 | 19.5 | 19.5 | 19.88 | 19.88 | 19.88 | 19.23 | 19.23 | 19.23 | 19.23 | 19.23 | 19.88 | 19.88 | 19.88 | 19.88 | 19.88 | 19.23 | 19.23 | 19.23 | 19.23 | 19.23 | 19.555
2017-01-30 | y2017 | m1 | d30 | 5.23 | 3 | 4 | 15.1272 | 19.623 | 46.6 | 7 | 7 | y2017 | m1 | d30 | 19.77 | 19.7 | 19.7 | 19.7 | 19.97 | 19.97 | 19.97 | 19.57 | 19.57 | 19.57 | 19.57 | 19.57 | 19.97 | 19.97 | 19.97 | 19.97 | 19.97 | 19.57 | 19.57 | 19.57 | 19.57 | 19.57 | 19.77
2017-01-31 | y2017 | m1 | d31 | 5.23 | 3 | 4 | 15.1272 | 20.386 | 46.6 | 7 | 7 | y2017 | m1 | d31 | 20.63 | 20.71 | 20.71 | 20.71 | 20.9 | 20.9 | 20.9 | 20.36 | 20.36 | 20.36 | 20.36 | 20.36 | 20.9 | 20.9 | 20.9 | 20.9 | 20.9 | 20.36 | 20.36 | 20.36 | 20.36 | 20.36 | 20.63
2017-02-01 | y2017 | m2 | d1 | 5.23 | 3 | 4 | 15.2918 | 21.407 | 47.59 | 7 | 7 | y2017 | m2 | d1 | 21.575 | 21.23 | 21.23 | 21.23 | 21.82 | 21.82 | 21.82 | 21.33 | 21.33 | 21.33 | 21.33 | 21.33 | 21.82 | 21.82 | 21.82 | 21.82 | 21.82 | 21.33 | 21.33 | 21.33 | 21.33 | 21.33 | 21.575
2017-02-02 | y2017 | m2 | d2 | 5.23 | 3 | 4 | 15.2918 | 22.115 | 47.59 | 7 | 7 | y2017 | m2 | d2 | 22.14 | 22.28 | 22.28 | 22.28 | 22.58 | 22.58 | 22.58 | 21.7 | 21.7 | 21.7 | 21.7 | 21.7 | 22.58 | 22.58 | 22.58 | 22.58 | 22.58 | 21.7 | 21.7 | 21.7 | 21.7 | 21.7 | 22.14
2017-02-03 | y2017 | m2 | d3 | 5.23 | 3 | 4 | 15.2918 | 22.436 | 47.59 | 7 | 7 | y2017 | m2 | d3 | 22.28 | 22.02 | 22.02 | 22.02 | 22.45 | 22.45 | 22.45 | 22.11 | 22.11 | 22.11 | 22.11 | 22.11 | 22.45 | 22.45 | 22.45 | 22.45 | 22.45 | 22.11 | 22.11 | 22.11 | 22.11 | 22.11 | 22.28
2017-02-04 | y2017 | m2 | d4 | 5.23 | 3 | 4 | 15.2918 | 22.637 | 47.59 | 7 | 7 | y2017 | m2 | d4 | 22.35 | 22.6 | 22.6 | 22.6 | 22.25 | 22.25 | 22.25 | 22.45 | 22.45 | 22.45 | 22.45 | 22.45 | 22.25 | 22.25 | 22.25 | 22.25 | 22.25 | 22.45 | 22.45 | 22.45 | 22.45 | 22.45 | 22.35
2017-02-05 | y2017 | m2 | d5 | 5.23 | 3 | 4 | 15.2918 | 22.661 | 47.59 | 7 | 7 | y2017 | m2 | d5 | 22.62 | 22.8 | 22.8 | 22.8 | 22.64 | 22.64 | 22.64 | 22.6 | 22.6 | 22.6 | 22.6 | 22.6 | 22.64 | 22.64 | 22.64 | 22.64 | 22.64 | 22.6 | 22.6 | 22.6 | 22.6 | 22.6 | 22.62
2017-02-06 | y2017 | m2 | d6 | 5.172 | 3 | 4 | 15.2918 | 22.96 | 47.59 | 7 | 7 | y2017 | m2 | d6 | 22.8 | 22.97 | 22.97 | 22.97 | 22.92 | 22.92 | 22.92 | 22.68 | 22.68 | 22.68 | 22.68 | 22.68 | 22.92 | 22.92 | 22.92 | 22.92 | 22.92 | 22.68 | 22.68 | 22.68 | 22.68 | 22.68 | 22.8
2017-02-07 | y2017 | m2 | d7 | 5.172 | 3 | 4 | 15.2918 | 22.67 | 47.59 | 7 | 7 | y2017 | m2 | d7 | 22.69 | 22.94 | 22.94 | 22.94 | 22.93 | 22.93 | 22.93 | 22.45 | 22.45 | 22.45 | 22.45 | 22.45 | 22.93 | 22.93 | 22.93 | 22.93 | 22.93 | 22.45 | 22.45 | 22.45 | 22.45 | 22.45 | 22.69
2017-02-08 | y2017 | m2 | d8 | 5.172 | 3 | 4 | 15.2918 | 21.823 | 47.59 | 7 | 7 | y2017 | m2 | d8 | 22.085 | 22.28 | 22.28 | 22.28 | 22.53 | 22.53 | 22.53 | 21.64 | 21.64 | 21.64 | 21.64 | 21.64 | 22.53 | 22.53 | 22.53 | 22.53 | 22.53 | 21.64 | 21.64 | 21.64 | 21.64 | 21.64 | 22.085
2017-02-09 | y2017 | m2 | d9 | 5.172 | 3 | 4 | 15.2918 | 20.859 | 47.59 | 7 | 7 | y2017 | m2 | d9 | 20.8 | 20.98 | 20.98 | 20.98 | 21.19 | 21.19 | 21.19 | 20.41 | 20.41 | 20.41 | 20.41 | 20.41 | 21.19 | 21.19 | 21.19 | 21.19 | 21.19 | 20.41 | 20.41 | 20.41 | 20.41 | 20.41 | 20.8
2017-02-10 | y2017 | m2 | d10 | 5.172 | 3 | 4 | 15.2918 | 20.728 | 47.59 | 7 | 7 | y2017 | m2 | d10 | 20.795 | 20.73 | 20.73 | 20.73 | 21.05 | 21.05 | 21.05 | 20.54 | 20.54 | 20.54 | 20.54 | 20.54 | 21.05 | 21.05 | 21.05 | 21.05 | 21.05 | 20.54 | 20.54 | 20.54 | 20.54 | 20.54 | 20.795
2017-02-11 | y2017 | m2 | d11 | 5.172 | 3 | 4 | 15.2918 | 20.09 | 47.59 | 7 | 7 | y2017 | m2 | d11 | 20.475 | 20.14 | 20.14 | 20.14 | 20.55 | 20.55 | 20.55 | 20.4 | 20.4 | 20.4 | 20.4 | 20.4 | 20.55 | 20.55 | 20.55 | 20.55 | 20.55 | 20.4 | 20.4 | 20.4 | 20.4 | 20.4 | 20.475
2017-02-12 | y2017 | m2 | d12 | 5.172 | 3 | 4 | 15.2918 | 19.952 | 47.59 | 7 | 7 | y2017 | m2 | d12 | 20.07 | 19.71 | 19.71 | 19.71 | 20.14 | 20.14 | 20.14 | 20 | 20 | 20 | 20 | 20 | 20.14 | 20.14 | 20.14 | 20.14 | 20.14 | 20 | 20 | 20 | 20 | 20 | 20.07
2017-02-13 | y2017 | m2 | d13 | 4.998 | 3 | 4 | 15.2918 | 20.18 | 47.59 | 7 | 7 | y2017 | m2 | d13 | 20.285 | 20.08 | 20.08 | 20.08 | 20.52 | 20.52 | 20.52 | 20.05 | 20.05 | 20.05 | 20.05 | 20.05 | 20.52 | 20.52 | 20.52 | 20.52 | 20.52 | 20.05 | 20.05 | 20.05 | 20.05 | 20.05 | 20.285
2017-02-14 | y2017 | m2 | d14 | 4.998 | 3 | 4 | 15.2918 | 19.56 | 47.59 | 7 | 7 | y2017 | m2 | d14 | 19.76 | 19.19 | 19.19 | 19.19 | 19.84 | 19.84 | 19.84 | 19.68 | 19.68 | 19.68 | 19.68 | 19.68 | 19.84 | 19.84 | 19.84 | 19.84 | 19.84 | 19.68 | 19.68 | 19.68 | 19.68 | 19.68 | 19.76
2017-02-15 | y2017 | m2 | d15 | 4.998 | 3 | 4 | 15.2918 | 18.936 | 47.59 | 7 | 7 | y2017 | m2 | d15 | 19.055 | 18.78 | 18.78 | 18.78 | 19.47 | 19.47 | 19.47 | 18.64 | 18.64 | 18.64 | 18.64 | 18.64 | 19.47 | 19.47 | 19.47 | 19.47 | 19.47 | 18.64 | 18.64 | 18.64 | 18.64 | 18.64 | 19.055
2017-02-16 | y2017 | m2 | d16 | 4.998 | 3 | 4 | 15.2918 | 18.846 | 47.59 | 7 | 7 | y2017 | m2 | d16 | 19.05 | 18.86 | 18.86 | 18.86 | 19.29 | 19.29 | 19.29 | 18.81 | 18.81 | 18.81 | 18.81 | 18.81 | 19.29 | 19.29 | 19.29 | 19.29 | 19.29 | 18.81 | 18.81 | 18.81 | 18.81 | 18.81 | 19.05
2017-02-17 | y2017 | m2 | d17 | 4.998 | 3 | 4 | 15.2918 | 19.04 | 47.59 | 7 | 7 | y2017 | m2 | d17 | 19.11 | 19.01 | 19.01 | 19.01 | 19.35 | 19.35 | 19.35 | 18.87 | 18.87 | 18.87 | 18.87 | 18.87 | 19.35 | 19.35 | 19.35 | 19.35 | 19.35 | 18.87 | 18.87 | 18.87 | 18.87 | 18.87 | 19.11
2017-02-18 | y2017 | m2 | d18 | 4.998 | 3 | 4 | 15.2918 | 18.17 | 47.59 | 7 | 7 | y2017 | m2 | d18 | 18.365 | 18.5 | 18.5 | 18.5 | 18.7 | 18.7 | 18.7 | 18.03 | 18.03 | 18.03 | 18.03 | 18.03 | 18.7 | 18.7 | 18.7 | 18.7 | 18.7 | 18.03 | 18.03 | 18.03 | 18.03 | 18.03 | 18.365
2017-02-19 | y2017 | m2 | d19 | 4.998 | 3 | 4 | 15.2918 | 18.311 | 47.59 | 7 | 7 | y2017 | m2 | d19 | 18.475 | 18.14 | 18.14 | 18.14 | 18.8 | 18.8 | 18.8 | 18.15 | 18.15 | 18.15 | 18.15 | 18.15 | 18.8 | 18.8 | 18.8 | 18.8 | 18.8 | 18.15 | 18.15 | 18.15 | 18.15 | 18.15 | 18.475
2017-02-20 | y2017 | m2 | d20 | 5.18 | 3 | 4 | 15.2918 | 18.465 | 47.59 | 7 | 7 | y2017 | m2 | d20 | 18.81 | 18.38 | 18.38 | 18.38 | 19.16 | 19.16 | 19.16 | 18.46 | 18.46 | 18.46 | 18.46 | 18.46 | 19.16 | 19.16 | 19.16 | 19.16 | 19.16 | 18.46 | 18.46 | 18.46 | 18.46 | 18.46 | 18.81
2017-02-21 | y2017 | m2 | d21 | 5.18 | 3 | 4 | 15.2918 | 18.512 | 47.59 | 7 | 7 | y2017 | m2 | d21 | 18.315 | 18.21 | 18.21 | 18.21 | 18.43 | 18.43 | 18.43 | 18.2 | 18.2 | 18.2 | 18.2 | 18.2 | 18.43 | 18.43 | 18.43 | 18.43 | 18.43 | 18.2 | 18.2 | 18.2 | 18.2 | 18.2 | 18.315
2017-02-22 | y2017 | m2 | d22 | 5.18 | 3 | 4 | 15.2918 | 18.251 | 47.59 | 7 | 7 | y2017 | m2 | d22 | 18.18 | 17.9 | 17.9 | 17.9 | 18.38 | 18.38 | 18.38 | 17.98 | 17.98 | 17.98 | 17.98 | 17.98 | 18.38 | 18.38 | 18.38 | 18.38 | 18.38 | 17.98 | 17.98 | 17.98 | 17.98 | 17.98 | 18.18
2017-02-23 | y2017 | m2 | d23 | 5.18 | 3 | 4 | 15.2918 | 18.204 | 47.59 | 7 | 7 | y2017 | m2 | d23 | 18.27 | 17.82 | 17.82 | 17.82 | 18.36 | 18.36 | 18.36 | 18.18 | 18.18 | 18.18 | 18.18 | 18.18 | 18.36 | 18.36 | 18.36 | 18.36 | 18.36 | 18.18 | 18.18 | 18.18 | 18.18 | 18.18 | 18.27
2017-02-24 | y2017 | m2 | d24 | 5.18 | 3 | 4 | 15.2918 | 18.463 | 47.59 | 7 | 7 | y2017 | m2 | d24 | 18.54 | 18.32 | 18.32 | 18.32 | 18.8 | 18.8 | 18.8 | 18.28 | 18.28 | 18.28 | 18.28 | 18.28 | 18.8 | 18.8 | 18.8 | 18.8 | 18.8 | 18.28 | 18.28 | 18.28 | 18.28 | 18.28 | 18.54
2017-02-25 | y2017 | m2 | d25 | 5.18 | 3 | 4 | 15.2918 | 18.105 | 47.59 | 7 | 7 | y2017 | m2 | d25 | 18.265 | 18 | 18 | 18 | 18.38 | 18.38 | 18.38 | 18.15 | 18.15 | 18.15 | 18.15 | 18.15 | 18.38 | 18.38 | 18.38 | 18.38 | 18.38 | 18.15 | 18.15 | 18.15 | 18.15 | 18.15 | 18.265
2017-02-26 | y2017 | m2 | d26 | 5.18 | 3 | 4 | 15.2918 | 18.122 | 47.59 | 7 | 7 | y2017 | m2 | d26 | 18.09 | 17.1 | 17.1 | 17.1 | 18.2 | 18.2 | 18.2 | 17.98 | 17.98 | 17.98 | 17.98 | 17.98 | 18.2 | 18.2 | 18.2 | 18.2 | 18.2 | 17.98 | 17.98 | 17.98 | 17.98 | 17.98 | 18.09
2017-02-27 | y2017 | m2 | d27 | 5.474 | 3 | 4 | 15.2918 | 17.915 | 47.59 | 7 | 7 | y2017 | m2 | d27 | 17.865 | 17.64 | 17.64 | 17.64 | 18.04 | 18.04 | 18.04 | 17.69 | 17.69 | 17.69 | 17.69 | 17.69 | 18.04 | 18.04 | 18.04 | 18.04 | 18.04 | 17.69 | 17.69 | 17.69 | 17.69 | 17.69 | 17.865
2017-02-28 | y2017 | m2 | d28 | 5.474 | 3 | 4 | 15.2918 | 17.504 | 47.59 | 7 | 7 | y2017 | m2 | d28 | 17.72 | 17.21 | 17.21 | 17.21 | 17.94 | 17.94 | 17.94 | 17.5 | 17.5 | 17.5 | 17.5 | 17.5 | 17.94 | 17.94 | 17.94 | 17.94 | 17.94 | 17.5 | 17.5 | 17.5 | 17.5 | 17.5 | 17.72
2017-03-01 | y2017 | m3 | d1 | 5.474 | 3 | 4 | 15.067 | 17.577 | 44.41 | 7 | 7 | y2017 | m3 | d1 | 17.325 | 16.91 | 16.91 | 16.91 | 17.53 | 17.53 | 17.53 | 17.12 | 17.12 | 17.12 | 17.12 | 17.12 | 17.53 | 17.53 | 17.53 | 17.53 | 17.53 | 17.12 | 17.12 | 17.12 | 17.12 | 17.12 | 17.325
2017-03-02 | y2017 | m3 | d2 | 5.474 | 3 | 4 | 15.067 | 17.184 | 44.41 | 7 | 7 | y2017 | m3 | d2 | 17.48 | 17.22 | 17.22 | 17.22 | 17.67 | 17.67 | 17.67 | 17.29 | 17.29 | 17.29 | 17.29 | 17.29 | 17.67 | 17.67 | 17.67 | 17.67 | 17.67 | 17.29 | 17.29 | 17.29 | 17.29 | 17.29 | 17.48
2017-03-03 | y2017 | m3 | d3 | 5.474 | 3 | 4 | 15.067 | 17.325 | 44.41 | 7 | 7 | y2017 | m3 | d3 | 17.2 | 16.98 | 16.98 | 16.98 | 17.48 | 17.48 | 17.48 | 16.92 | 16.92 | 16.92 | 16.92 | 16.92 | 17.48 | 17.48 | 17.48 | 17.48 | 17.48 | 16.92 | 16.92 | 16.92 | 16.92 | 16.92 | 17.2
2017-03-04 | y2017 | m3 | d4 | 5.474 | 3 | 4 | 15.067 | 16.741 | 44.41 | 7 | 7 | y2017 | m3 | d4 | 16.725 | 17.33 | 17.33 | 17.33 | 16.7 | 16.7 | 16.7 | 16.75 | 16.75 | 16.75 | 16.75 | 16.75 | 16.7 | 16.7 | 16.7 | 16.7 | 16.7 | 16.75 | 16.75 | 16.75 | 16.75 | 16.75 | 16.725
2017-03-05 | y2017 | m3 | d5 | 5.474 | 3 | 4 | 15.067 | 16.676 | 44.41 | 7 | 7 | y2017 | m3 | d5 | 16.715 | 17.28 | 17.28 | 17.28 | 17.13 | 17.13 | 17.13 | 16.3 | 16.3 | 16.3 | 16.3 | 16.3 | 17.13 | 17.13 | 17.13 | 17.13 | 17.13 | 16.3 | 16.3 | 16.3 | 16.3 | 16.3 | 16.715
2017-03-06 | y2017 | m3 | d6 | 5.272 | 3 | 4 | 15.067 | 17.061 | 44.41 | 7 | 7 | y2017 | m3 | d6 | 17.115 | 16.66 | 16.66 | 16.66 | 17.18 | 17.18 | 17.18 | 17.05 | 17.05 | 17.05 | 17.05 | 17.05 | 17.18 | 17.18 | 17.18 | 17.18 | 17.18 | 17.05 | 17.05 | 17.05 | 17.05 | 17.05 | 17.115
2017-03-07 | y2017 | m3 | d7 | 5.272 | 3 | 4 | 15.067 | 17.038 | 44.41 | 7 | 7 | y2017 | m3 | d7 | 17.295 | 16.8 | 16.8 | 16.8 | 17.51 | 17.51 | 17.51 | 17.08 | 17.08 | 17.08 | 17.08 | 17.08 | 17.51 | 17.51 | 17.51 | 17.51 | 17.51 | 17.08 | 17.08 | 17.08 | 17.08 | 17.08 | 17.295
2017-03-08 | y2017 | m3 | d8 | 5.272 | 3 | 4 | 15.067 | 17.195 | 44.41 | 7 | 7 | y2017 | m3 | d8 | 16.97 | 16.53 | 16.53 | 16.53 | 17.02 | 17.02 | 17.02 | 16.92 | 16.92 | 16.92 | 16.92 | 16.92 | 17.02 | 17.02 | 17.02 | 17.02 | 17.02 | 16.92 | 16.92 | 16.92 | 16.92 | 16.92 | 16.97
2017-03-09 | y2017 | m3 | d9 | 5.272 | 3 | 4 | 15.067 | 16.573 | 44.41 | 7 | 7 | y2017 | m3 | d9 | 16.525 | 16.31 | 16.31 | 16.31 | 16.8 | 16.8 | 16.8 | 16.25 | 16.25 | 16.25 | 16.25 | 16.25 | 16.8 | 16.8 | 16.8 | 16.8 | 16.8 | 16.25 | 16.25 | 16.25 | 16.25 | 16.25 | 16.525
2017-03-10 | y2017 | m3 | d10 | 5.272 | 3 | 4 | 15.067 | 16.527 | 44.41 | 7 | 7 | y2017 | m3 | d10 | 16.495 | 16.18 | 16.18 | 16.18 | 16.46 | 16.46 | 16.46 | 16.53 | 16.53 | 16.53 | 16.53 | 16.53 | 16.46 | 16.46 | 16.46 | 16.46 | 16.46 | 16.53 | 16.53 | 16.53 | 16.53 | 16.53 | 16.495
2017-03-11 | y2017 | m3 | d11 | 5.272 | 3 | 4 | 15.067 | 16.101 | 44.41 | 7 | 7 | y2017 | m3 | d11 | 16.45 | 15.98 | 15.98 | 15.98 | 16.5 | 16.5 | 16.5 | 16.4 | 16.4 | 16.4 | 16.4 | 16.4 | 16.5 | 16.5 | 16.5 | 16.5 | 16.5 | 16.4 | 16.4 | 16.4 | 16.4 | 16.4 | 16.45
2017-03-12 | y2017 | m3 | d12 | 5.272 | 3 | 4 | 15.067 | 16.364 | 44.41 | 7 | 7 | y2017 | m3 | d12 | 15.665 | 15.6 | 15.6 | 15.6 | 16.2 | 16.2 | 16.2 | 15.13 | 15.13 | 15.13 | 15.13 | 15.13 | 16.2 | 16.2 | 16.2 | 16.2 | 16.2 | 15.13 | 15.13 | 15.13 | 15.13 | 15.13 | 15.665
2017-03-13 | y2017 | m3 | d13 | 5.142 | 3 | 4 | 15.067 | 16.541 | 44.41 | 7 | 7 | y2017 | m3 | d13 | 16.615 | 16.03 | 16.03 | 16.03 | 16.7 | 16.7 | 16.7 | 16.53 | 16.53 | 16.53 | 16.53 | 16.53 | 16.7 | 16.7 | 16.7 | 16.7 | 16.7 | 16.53 | 16.53 | 16.53 | 16.53 | 16.53 | 16.615
2017-03-14 | y2017 | m3 | d14 | 5.142 | 3 | 4 | 15.067 | 16.186 | 44.41 | 7 | 7 | y2017 | m3 | d14 | 16.17 | 15.86 | 15.86 | 15.86 | 16.35 | 16.35 | 16.35 | 15.99 | 15.99 | 15.99 | 15.99 | 15.99 | 16.35 | 16.35 | 16.35 | 16.35 | 16.35 | 15.99 | 15.99 | 15.99 | 15.99 | 15.99 | 16.17
2017-03-15 | y2017 | m3 | d15 | 5.142 | 3 | 4 | 15.067 | 16.294 | 44.41 | 7 | 7 | y2017 | m3 | d15 | 16.245 | 16 | 16 | 16 | 16.36 | 16.36 | 16.36 | 16.13 | 16.13 | 16.13 | 16.13 | 16.13 | 16.36 | 16.36 | 16.36 | 16.36 | 16.36 | 16.13 | 16.13 | 16.13 | 16.13 | 16.13 | 16.245
2017-03-16 | y2017 | m3 | d16 | 5.142 | 3 | 4 | 15.067 | 16.321 | 44.41 | 7 | 7 | y2017 | m3 | d16 | 16.31 | 15.99 | 15.99 | 15.99 | 16.47 | 16.47 | 16.47 | 16.15 | 16.15 | 16.15 | 16.15 | 16.15 | 16.47 | 16.47 | 16.47 | 16.47 | 16.47 | 16.15 | 16.15 | 16.15 | 16.15 | 16.15 | 16.31
2017-03-17 | y2017 | m3 | d17 | 5.142 | 3 | 4 | 15.067 | 16.129 | 44.41 | 7 | 7 | y2017 | m3 | d17 | 16.115 | 15.77 | 15.77 | 15.77 | 16.26 | 16.26 | 16.26 | 15.97 | 15.97 | 15.97 | 15.97 | 15.97 | 16.26 | 16.26 | 16.26 | 16.26 | 16.26 | 15.97 | 15.97 | 15.97 | 15.97 | 15.97 | 16.115
2017-03-18 | y2017 | m3 | d18 | 5.142 | 3 | 4 | 15.067 | 15.913 | 44.41 | 7 | 7 | y2017 | m3 | d18 | 16.16 | 15.85 | 15.85 | 15.85 | 16.17 | 16.17 | 16.17 | 16.15 | 16.15 | 16.15 | 16.15 | 16.15 | 16.17 | 16.17 | 16.17 | 16.17 | 16.17 | 16.15 | 16.15 | 16.15 | 16.15 | 16.15 | 16.16
2017-03-19 | y2017 | m3 | d19 | 5.142 | 3 | 4 | 15.067 | 15.911 | 44.41 | 7 | 7 | y2017 | m3 | d19 | 15.965 | 15.75 | 15.75 | 15.75 | 16.18 | 16.18 | 16.18 | 15.75 | 15.75 | 15.75 | 15.75 | 15.75 | 16.18 | 16.18 | 16.18 | 16.18 | 16.18 | 15.75 | 15.75 | 15.75 | 15.75 | 15.75 | 15.965
2017-03-20 | y2017 | m3 | d20 | 4.922 | 3 | 4 | 15.067 | 16.015 | 44.41 | 7 | 7 | y2017 | m3 | d20 | 16.075 | 15.77 | 15.77 | 15.77 | 16.31 | 16.31 | 16.31 | 15.84 | 15.84 | 15.84 | 15.84 | 15.84 | 16.31 | 16.31 | 16.31 | 16.31 | 16.31 | 15.84 | 15.84 | 15.84 | 15.84 | 15.84 | 16.075
2017-03-21 | y2017 | m3 | d21 | 4.922 | 3 | 4 | 15.067 | 15.934 | 44.41 | 7 | 7 | y2017 | m3 | d21 | 15.78 | 15.5 | 15.5 | 15.5 | 15.93 | 15.93 | 15.93 | 15.63 | 15.63 | 15.63 | 15.63 | 15.63 | 15.93 | 15.93 | 15.93 | 15.93 | 15.93 | 15.63 | 15.63 | 15.63 | 15.63 | 15.63 | 15.78
2017-03-22 | y2017 | m3 | d22 | 4.922 | 3 | 4 | 15.067 | 15.901 | 44.41 | 7 | 7 | y2017 | m3 | d22 | 15.88 | 15.56 | 15.56 | 15.56 | 16.04 | 16.04 | 16.04 | 15.72 | 15.72 | 15.72 | 15.72 | 15.72 | 16.04 | 16.04 | 16.04 | 16.04 | 16.04 | 15.72 | 15.72 | 15.72 | 15.72 | 15.72 | 15.88
2017-03-23 | y2017 | m3 | d23 | 4.922 | 3 | 4 | 15.067 | 15.71 | 44.41 | 7 | 7 | y2017 | m3 | d23 | 15.81 | 15.47 | 15.47 | 15.47 | 15.9 | 15.9 | 15.9 | 15.72 | 15.72 | 15.72 | 15.72 | 15.72 | 15.9 | 15.9 | 15.9 | 15.9 | 15.9 | 15.72 | 15.72 | 15.72 | 15.72 | 15.72 | 15.81
2017-03-24 | y2017 | m3 | d24 | 4.922 | 3 | 4 | 15.067 | 15.732 | 44.41 | 7 | 7 | y2017 | m3 | d24 | 15.86 | 15.29 | 15.29 | 15.29 | 15.91 | 15.91 | 15.91 | 15.81 | 15.81 | 15.81 | 15.81 | 15.81 | 15.91 | 15.91 | 15.91 | 15.91 | 15.91 | 15.81 | 15.81 | 15.81 | 15.81 | 15.81 | 15.86
2017-03-25 | y2017 | m3 | d25 | 4.922 | 3 | 4 | 15.067 | 15.089 | 44.41 | 7 | 7 | y2017 | m3 | d25 | 15.215 | 14.95 | 14.95 | 14.95 | 15.24 | 15.24 | 15.24 | 15.19 | 15.19 | 15.19 | 15.19 | 15.19 | 15.24 | 15.24 | 15.24 | 15.24 | 15.24 | 15.19 | 15.19 | 15.19 | 15.19 | 15.19 | 15.215
2017-03-26 | y2017 | m3 | d26 | 4.922 | 3 | 4 | 15.067 | 15.03 | 44.41 | 7 | 7 | y2017 | m3 | d26 | 15.12 | 14.5 | 14.5 | 14.5 | 15.12 | 15.12 | 15.12 | 15.12 | 15.12 | 15.12 | 15.12 | 15.12 | 15.12 | 15.12 | 15.12 | 15.12 | 15.12 | 15.12 | 15.12 | 15.12 | 15.12 | 15.12 | 15.12
2017-03-27 | y2017 | m3 | d27 | 4.74 | 3 | 4 | 15.067 | 15.092 | 44.41 | 7 | 7 | y2017 | m3 | d27 | 15.31 | 14.85 | 14.85 | 14.85 | 15.47 | 15.47 | 15.47 | 15.15 | 15.15 | 15.15 | 15.15 | 15.15 | 15.47 | 15.47 | 15.47 | 15.47 | 15.47 | 15.15 | 15.15 | 15.15 | 15.15 | 15.15 | 15.31
2017-03-28 | y2017 | m3 | d28 | 4.74 | 3 | 4 | 15.067 | 14.789 | 44.41 | 7 | 7 | y2017 | m3 | d28 | 14.965 | 14.67 | 14.67 | 14.67 | 15.17 | 15.17 | 15.17 | 14.76 | 14.76 | 14.76 | 14.76 | 14.76 | 15.17 | 15.17 | 15.17 | 15.17 | 15.17 | 14.76 | 14.76 | 14.76 | 14.76 | 14.76 | 14.965
2017-03-29 | y2017 | m3 | d29 | 4.74 | 3 | 4 | 15.067 | 14.999 | 44.41 | 7 | 7 | y2017 | m3 | d29 | 15.105 | 14.79 | 14.79 | 14.79 | 15.26 | 15.26 | 15.26 | 14.95 | 14.95 | 14.95 | 14.95 | 14.95 | 15.26 | 15.26 | 15.26 | 15.26 | 15.26 | 14.95 | 14.95 | 14.95 | 14.95 | 14.95 | 15.105
2017-03-30 | y2017 | m3 | d30 | 4.74 | 3 | 4 | 15.067 | 15.328 | 44.41 | 7 | 7 | y2017 | m3 | d30 | 15.585 | 15.16 | 15.16 | 15.16 | 15.69 | 15.69 | 15.69 | 15.48 | 15.48 | 15.48 | 15.48 | 15.48 | 15.69 | 15.69 | 15.69 | 15.69 | 15.69 | 15.48 | 15.48 | 15.48 | 15.48 | 15.48 | 15.585
2017-03-31 | y2017 | m3 | d31 | 4.74 | 3 | 4 | 15.067 | 15.373 | 44.41 | 7 | 7 | y2017 | m3 | d31 | 15.965 | 15.6 | 15.6 | 15.6 | 16.12 | 16.12 | 16.12 | 15.81 | 15.81 | 15.81 | 15.81 | 15.81 | 16.12 | 16.12 | 16.12 | 16.12 | 16.12 | 15.81 | 15.81 | 15.81 | 15.81 | 15.81 | 15.965
2017-04-01 | y2017 | m4 | d1 | 4.74 | 3 | 4 | 14.9982 | 15.732 | 47.09 | 7 | 7 | y2017 | m4 | d1 | 15.69 | 15.43 | 15.43 | 15.43 | 15.75 | 15.75 | 15.75 | 15.63 | 15.63 | 15.63 | 15.63 | 15.63 | 15.75 | 15.75 | 15.75 | 15.75 | 15.75 | 15.63 | 15.63 | 15.63 | 15.63 | 15.63 | 15.69
2017-04-02 | y2017 | m4 | d2 | 4.74 | 3 | 4 | 14.9982 | 15.729 | 47.09 | 7 | 7 | y2017 | m4 | d2 | 15.77 | 15.48 | 15.48 | 15.48 | 15.9 | 15.9 | 15.9 | 15.64 | 15.64 | 15.64 | 15.64 | 15.64 | 15.9 | 15.9 | 15.9 | 15.9 | 15.9 | 15.64 | 15.64 | 15.64 | 15.64 | 15.64 | 15.77
2017-04-03 | y2017 | m4 | d3 | 4.848 | 3 | 4 | 14.9982 | 16.016 | 47.09 | 7 | 7 | y2017 | m4 | d3 | 15.905 | 15.56 | 15.56 | 15.56 | 16.11 | 16.11 | 16.11 | 15.7 | 15.7 | 15.7 | 15.7 | 15.7 | 16.11 | 16.11 | 16.11 | 16.11 | 16.11 | 15.7 | 15.7 | 15.7 | 15.7 | 15.7 | 15.905
2017-04-04 | y2017 | m4 | d4 | 4.848 | 3 | 4 | 14.9982 | 16.208 | 47.09 | 7 | 7 | y2017 | m4 | d4 | 16.315 | 16.05 | 16.05 | 16.05 | 16.47 | 16.47 | 16.47 | 16.16 | 16.16 | 16.16 | 16.16 | 16.16 | 16.47 | 16.47 | 16.47 | 16.47 | 16.47 | 16.16 | 16.16 | 16.16 | 16.16 | 16.16 | 16.315
2017-04-05 | y2017 | m4 | d5 | 4.848 | 3 | 4 | 14.9982 | 16.37 | 47.09 | 7 | 7 | y2017 | m4 | d5 | 16.405 | 16.11 | 16.11 | 16.11 | 16.49 | 16.49 | 16.49 | 16.32 | 16.32 | 16.32 | 16.32 | 16.32 | 16.49 | 16.49 | 16.49 | 16.49 | 16.49 | 16.32 | 16.32 | 16.32 | 16.32 | 16.32 | 16.405
2017-04-06 | y2017 | m4 | d6 | 4.848 | 3 | 4 | 14.9982 | 16.469 | 47.09 | 7 | 7 | y2017 | m4 | d6 | 16.635 | 16.24 | 16.24 | 16.24 | 16.61 | 16.61 | 16.61 | 16.66 | 16.66 | 16.66 | 16.66 | 16.66 | 16.61 | 16.61 | 16.61 | 16.61 | 16.61 | 16.66 | 16.66 | 16.66 | 16.66 | 16.66 | 16.635
2017-04-07 | y2017 | m4 | d7 | 4.848 | 3 | 4 | 14.9982 | 16.423 | 47.09 | 7 | 7 | y2017 | m4 | d7 | 16.33 | 16.12 | 16.12 | 16.12 | 16.43 | 16.43 | 16.43 | 16.23 | 16.23 | 16.23 | 16.23 | 16.23 | 16.43 | 16.43 | 16.43 | 16.43 | 16.43 | 16.23 | 16.23 | 16.23 | 16.23 | 16.23 | 16.33
2017-04-08 | y2017 | m4 | d8 | 4.848 | 3 | 4 | 14.9982 | 16.062 | 47.09 | 7 | 7 | y2017 | m4 | d8 | 15.975 | 15.95 | 15.95 | 15.95 | 16.08 | 16.08 | 16.08 | 15.87 | 15.87 | 15.87 | 15.87 | 15.87 | 16.08 | 16.08 | 16.08 | 16.08 | 16.08 | 15.87 | 15.87 | 15.87 | 15.87 | 15.87 | 15.975
2017-04-09 | y2017 | m4 | d9 | 4.848 | 3 | 4 | 14.9982 | 16.076 | 47.09 | 7 | 7 | y2017 | m4 | d9 | 15.77 | 15.4 | 15.4 | 15.4 | 15.9 | 15.9 | 15.9 | 15.64 | 15.64 | 15.64 | 15.64 | 15.64 | 15.9 | 15.9 | 15.9 | 15.9 | 15.9 | 15.64 | 15.64 | 15.64 | 15.64 | 15.64 | 15.77
2017-04-10 | y2017 | m4 | d10 | 4.875 | 3 | 4 | 14.9982 | 15.879 | 47.09 | 7 | 7 | y2017 | m4 | d10 | 15.95 | 15.76 | 15.76 | 15.76 | 16.08 | 16.08 | 16.08 | 15.82 | 15.82 | 15.82 | 15.82 | 15.82 | 16.08 | 16.08 | 16.08 | 16.08 | 16.08 | 15.82 | 15.82 | 15.82 | 15.82 | 15.82 | 15.95
2017-04-11 | y2017 | m4 | d11 | 4.875 | 3 | 4 | 14.9982 | 16.005 | 47.09 | 7 | 7 | y2017 | m4 | d11 | 15.96 | 15.63 | 15.63 | 15.63 | 16.01 | 16.01 | 16.01 | 15.91 | 15.91 | 15.91 | 15.91 | 15.91 | 16.01 | 16.01 | 16.01 | 16.01 | 16.01 | 15.91 | 15.91 | 15.91 | 15.91 | 15.91 | 15.96
2017-04-12 | y2017 | m4 | d12 | 4.875 | 3 | 4 | 14.9982 | 15.868 | 47.09 | 7 | 7 | y2017 | m4 | d12 | 15.865 | 15.64 | 15.64 | 15.64 | 15.94 | 15.94 | 15.94 | 15.79 | 15.79 | 15.79 | 15.79 | 15.79 | 15.94 | 15.94 | 15.94 | 15.94 | 15.94 | 15.79 | 15.79 | 15.79 | 15.79 | 15.79 | 15.865
2017-04-13 | y2017 | m4 | d13 | 4.875 | 3 | 4 | 14.9982 | 15.976 | 47.09 | 7 | 7 | y2017 | m4 | d13 | 15.885 | 15.67 | 15.67 | 15.67 | 15.97 | 15.97 | 15.97 | 15.8 | 15.8 | 15.8 | 15.8 | 15.8 | 15.97 | 15.97 | 15.97 | 15.97 | 15.97 | 15.8 | 15.8 | 15.8 | 15.8 | 15.8 | 15.885
2017-04-14 | y2017 | m4 | d14 | 4.875 | 3 | 4 | 14.9982 | 15.933 | 47.09 | 7 | 7 | y2017 | m4 | d14 | 16.175 | 15.71 | 15.71 | 15.71 | 16.15 | 16.15 | 16.15 | 16.2 | 16.2 | 16.2 | 16.2 | 16.2 | 16.15 | 16.15 | 16.15 | 16.15 | 16.15 | 16.2 | 16.2 | 16.2 | 16.2 | 16.2 | 16.175
2017-04-15 | y2017 | m4 | d15 | 4.875 | 3 | 4 | 14.9982 | 15.918 | 47.09 | 7 | 7 | y2017 | m4 | d15 | 16.005 | 15.45 | 15.45 | 15.45 | 16.2 | 16.2 | 16.2 | 15.81 | 15.81 | 15.81 | 15.81 | 15.81 | 16.2 | 16.2 | 16.2 | 16.2 | 16.2 | 15.81 | 15.81 | 15.81 | 15.81 | 15.81 | 16.005
2017-04-16 | y2017 | m4 | d16 | 4.875 | 3 | 4 | 14.9982 | 15.89 | 47.09 | 7 | 7 | y2017 | m4 | d16 | 15.8 | 15.5 | 15.5 | 15.5 | 16 | 16 | 16 | 15.6 | 15.6 | 15.6 | 15.6 | 15.6 | 16 | 16 | 16 | 16 | 16 | 15.6 | 15.6 | 15.6 | 15.6 | 15.6 | 15.8
2017-04-17 | y2017 | m4 | d17 | 4.782 | 3 | 4 | 14.9982 | 15.906 | 47.09 | 7 | 7 | y2017 | m4 | d17 | 16.02 | 15.76 | 15.76 | 15.76 | 16.24 | 16.24 | 16.24 | 15.8 | 15.8 | 15.8 | 15.8 | 15.8 | 16.24 | 16.24 | 16.24 | 16.24 | 16.24 | 15.8 | 15.8 | 15.8 | 15.8 | 15.8 | 16.02
2017-04-18 | y2017 | m4 | d18 | 4.782 | 3 | 4 | 14.9982 | 16.186 | 47.09 | 7 | 7 | y2017 | m4 | d18 | 16.07 | 15.72 | 15.72 | 15.72 | 16.28 | 16.28 | 16.28 | 15.86 | 15.86 | 15.86 | 15.86 | 15.86 | 16.28 | 16.28 | 16.28 | 16.28 | 16.28 | 15.86 | 15.86 | 15.86 | 15.86 | 15.86 | 16.07
2017-04-19 | y2017 | m4 | d19 | 4.782 | 3 | 4 | 14.9982 | 16.473 | 47.09 | 7 | 7 | y2017 | m4 | d19 | 17.09 | 16.56 | 16.56 | 16.56 | 17.05 | 17.05 | 17.05 | 17.13 | 17.13 | 17.13 | 17.13 | 17.13 | 17.05 | 17.05 | 17.05 | 17.05 | 17.05 | 17.13 | 17.13 | 17.13 | 17.13 | 17.13 | 17.09
2017-04-20 | y2017 | m4 | d20 | 4.782 | 3 | 4 | 14.9982 | 16.834 | 47.09 | 7 | 7 | y2017 | m4 | d20 | 16.85 | 16.51 | 16.51 | 16.51 | 16.95 | 16.95 | 16.95 | 16.75 | 16.75 | 16.75 | 16.75 | 16.75 | 16.95 | 16.95 | 16.95 | 16.95 | 16.95 | 16.75 | 16.75 | 16.75 | 16.75 | 16.75 | 16.85
2017-04-21 | y2017 | m4 | d21 | 4.782 | 3 | 4 | 14.9982 | 16.183 | 47.09 | 7 | 7 | y2017 | m4 | d21 | 16.585 | 16.17 | 16.17 | 16.17 | 16.6 | 16.6 | 16.6 | 16.57 | 16.57 | 16.57 | 16.57 | 16.57 | 16.6 | 16.6 | 16.6 | 16.6 | 16.6 | 16.57 | 16.57 | 16.57 | 16.57 | 16.57 | 16.585
2017-04-22 | y2017 | m4 | d22 | 4.782 | 3 | 4 | 14.9982 | 16.519 | 47.09 | 7 | 7 | y2017 | m4 | d22 | 16.385 | 16.64 | 16.64 | 16.64 | 16.62 | 16.62 | 16.62 | 16.15 | 16.15 | 16.15 | 16.15 | 16.15 | 16.62 | 16.62 | 16.62 | 16.62 | 16.62 | 16.15 | 16.15 | 16.15 | 16.15 | 16.15 | 16.385
2017-04-23 | y2017 | m4 | d23 | 4.782 | 3 | 4 | 14.9982 | 16.522 | 47.09 | 7 | 7 | y2017 | m4 | d23 | 16.575 | 16.57 | 16.57 | 16.57 | 16.73 | 16.73 | 16.73 | 16.42 | 16.42 | 16.42 | 16.42 | 16.42 | 16.73 | 16.73 | 16.73 | 16.73 | 16.73 | 16.42 | 16.42 | 16.42 | 16.42 | 16.42 | 16.575
2017-04-24 | y2017 | m4 | d24 | 4.564 | 3 | 4 | 14.9982 | 16.551 | 47.09 | 7 | 7 | y2017 | m4 | d24 | 16.61 | 16.66 | 16.66 | 16.66 | 16.68 | 16.68 | 16.68 | 16.54 | 16.54 | 16.54 | 16.54 | 16.54 | 16.68 | 16.68 | 16.68 | 16.68 | 16.68 | 16.54 | 16.54 | 16.54 | 16.54 | 16.54 | 16.61
2017-04-25 | y2017 | m4 | d25 | 4.564 | 3 | 4 | 14.9982 | 16.651 | 47.09 | 7 | 7 | y2017 | m4 | d25 | 16.86 | 16.46 | 16.46 | 16.46 | 16.87 | 16.87 | 16.87 | 16.85 | 16.85 | 16.85 | 16.85 | 16.85 | 16.87 | 16.87 | 16.87 | 16.87 | 16.87 | 16.85 | 16.85 | 16.85 | 16.85 | 16.85 | 16.86
2017-04-26 | y2017 | m4 | d26 | 4.564 | 3 | 4 | 14.9982 | 16.5 | 47.09 | 7 | 7 | y2017 | m4 | d26 | 16.665 | 16.15 | 16.15 | 16.15 | 16.76 | 16.76 | 16.76 | 16.57 | 16.57 | 16.57 | 16.57 | 16.57 | 16.76 | 16.76 | 16.76 | 16.76 | 16.76 | 16.57 | 16.57 | 16.57 | 16.57 | 16.57 | 16.665
2017-04-27 | y2017 | m4 | d27 | 4.564 | 3 | 4 | 14.9982 | 16.46 | 47.09 | 7 | 7 | y2017 | m4 | d27 | 16.665 | 16.34 | 16.34 | 16.34 | 16.82 | 16.82 | 16.82 | 16.51 | 16.51 | 16.51 | 16.51 | 16.51 | 16.82 | 16.82 | 16.82 | 16.82 | 16.82 | 16.51 | 16.51 | 16.51 | 16.51 | 16.51 | 16.665
2017-04-28 | y2017 | m4 | d28 | 4.564 | 3 | 4 | 14.9982 | 16.591 | 47.09 | 7 | 7 | y2017 | m4 | d28 | 16.815 | 16.34 | 16.34 | 16.34 | 16.87 | 16.87 | 16.87 | 16.76 | 16.76 | 16.76 | 16.76 | 16.76 | 16.87 | 16.87 | 16.87 | 16.87 | 16.87 | 16.76 | 16.76 | 16.76 | 16.76 | 16.76 | 16.815
2017-04-29 | y2017 | m4 | d29 | 4.564 | 3 | 4 | 14.9982 | 16.361 | 47.09 | 7 | 7 | y2017 | m4 | d29 | 16.735 | 16.33 | 16.33 | 16.33 | 16.84 | 16.84 | 16.84 | 16.63 | 16.63 | 16.63 | 16.63 | 16.63 | 16.84 | 16.84 | 16.84 | 16.84 | 16.84 | 16.63 | 16.63 | 16.63 | 16.63 | 16.63 | 16.735
2017-04-30 | y2017 | m4 | d30 | 4.564 | 3 | 4 | 14.9982 | 15.984 | 47.09 | 7 | 7 | y2017 | m4 | d30 | 16.295 | 16.35 | 16.35 | 16.35 | 16.33 | 16.33 | 16.33 | 16.26 | 16.26 | 16.26 | 16.26 | 16.26 | 16.33 | 16.33 | 16.33 | 16.33 | 16.33 | 16.26 | 16.26 | 16.26 | 16.26 | 16.26 | 16.295
2017-05-01 | y2017 | m5 | d1 | 4.494 | 3 | 4 | 15.4368 | 16.529 | 43.92 | 7 | 7 | y2017 | m5 | d1 | 16.515 | 16.35 | 16.35 | 16.35 | 16.42 | 16.42 | 16.42 | 16.61 | 16.61 | 16.61 | 16.61 | 16.61 | 16.42 | 16.42 | 16.42 | 16.42 | 16.42 | 16.61 | 16.61 | 16.61 | 16.61 | 16.61 | 16.515
2017-05-02 | y2017 | m5 | d2 | 4.494 | 3 | 4 | 15.4368 | 16.68 | 43.92 | 7 | 7 | y2017 | m5 | d2 | 16.645 | 16.51 | 16.51 | 16.51 | 16.63 | 16.63 | 16.63 | 16.66 | 16.66 | 16.66 | 16.66 | 16.66 | 16.63 | 16.63 | 16.63 | 16.63 | 16.63 | 16.66 | 16.66 | 16.66 | 16.66 | 16.66 | 16.645
2017-05-03 | y2017 | m5 | d3 | 4.494 | 3 | 4 | 15.4368 | 16.933 | 43.92 | 7 | 7 | y2017 | m5 | d3 | 16.96 | 16.82 | 16.82 | 16.82 | 17.01 | 17.01 | 17.01 | 16.91 | 16.91 | 16.91 | 16.91 | 16.91 | 17.01 | 17.01 | 17.01 | 17.01 | 17.01 | 16.91 | 16.91 | 16.91 | 16.91 | 16.91 | 16.96
2017-05-04 | y2017 | m5 | d4 | 4.494 | 3 | 4 | 15.4368 | 16.902 | 43.92 | 7 | 7 | y2017 | m5 | d4 | 16.655 | 16.66 | 16.66 | 16.66 | 16.67 | 16.67 | 16.67 | 16.64 | 16.64 | 16.64 | 16.64 | 16.64 | 16.67 | 16.67 | 16.67 | 16.67 | 16.67 | 16.64 | 16.64 | 16.64 | 16.64 | 16.64 | 16.655
2017-05-05 | y2017 | m5 | d5 | 4.494 | 3 | 4 | 15.4368 | 16.52 | 43.92 | 7 | 7 | y2017 | m5 | d5 | 16.46 | 16.2 | 16.2 | 16.2 | 16.51 | 16.51 | 16.51 | 16.41 | 16.41 | 16.41 | 16.41 | 16.41 | 16.51 | 16.51 | 16.51 | 16.51 | 16.51 | 16.41 | 16.41 | 16.41 | 16.41 | 16.41 | 16.46
2017-05-06 | y2017 | m5 | d6 | 4.494 | 3 | 4 | 15.4368 | 16.192 | 43.92 | 7 | 7 | y2017 | m5 | d6 | 16.13 | 15.85 | 15.85 | 15.85 | 16.21 | 16.21 | 16.21 | 16.05 | 16.05 | 16.05 | 16.05 | 16.05 | 16.21 | 16.21 | 16.21 | 16.21 | 16.21 | 16.05 | 16.05 | 16.05 | 16.05 | 16.05 | 16.13
2017-05-07 | y2017 | m5 | d7 | 4.494 | 3 | 4 | 15.4368 | 16.075 | 43.92 | 7 | 7 | y2017 | m5 | d7 | 15.985 | 15.89 | 15.89 | 15.89 | 16.14 | 16.14 | 16.14 | 15.83 | 15.83 | 15.83 | 15.83 | 15.83 | 16.14 | 16.14 | 16.14 | 16.14 | 16.14 | 15.83 | 15.83 | 15.83 | 15.83 | 15.83 | 15.985
2017-05-08 | y2017 | m5 | d8 | 4.434 | 3 | 4 | 15.4368 | 16.27 | 43.92 | 7 | 7 | y2017 | m5 | d8 | 16.165 | 16.05 | 16.05 | 16.05 | 16.15 | 16.15 | 16.15 | 16.18 | 16.18 | 16.18 | 16.18 | 16.18 | 16.15 | 16.15 | 16.15 | 16.15 | 16.15 | 16.18 | 16.18 | 16.18 | 16.18 | 16.18 | 16.165
2017-05-09 | y2017 | m5 | d9 | 4.434 | 3 | 4 | 15.4368 | 16.166 | 43.92 | 7 | 7 | y2017 | m5 | d9 | 16.4 | 15.9 | 15.9 | 15.9 | 16.38 | 16.38 | 16.38 | 16.42 | 16.42 | 16.42 | 16.42 | 16.42 | 16.38 | 16.38 | 16.38 | 16.38 | 16.38 | 16.42 | 16.42 | 16.42 | 16.42 | 16.42 | 16.4
2017-05-10 | y2017 | m5 | d10 | 4.434 | 3 | 4 | 15.4368 | 16.265 | 43.92 | 7 | 7 | y2017 | m5 | d10 | 16.295 | 15.89 | 15.89 | 15.89 | 16.3 | 16.3 | 16.3 | 16.29 | 16.29 | 16.29 | 16.29 | 16.29 | 16.3 | 16.3 | 16.3 | 16.3 | 16.3 | 16.29 | 16.29 | 16.29 | 16.29 | 16.29 | 16.295
2017-05-11 | y2017 | m5 | d11 | 4.434 | 3 | 4 | 15.4368 | 16.07 | 43.92 | 7 | 7 | y2017 | m5 | d11 | 16.43 | 16.01 | 16.01 | 16.01 | 16.51 | 16.51 | 16.51 | 16.35 | 16.35 | 16.35 | 16.35 | 16.35 | 16.51 | 16.51 | 16.51 | 16.51 | 16.51 | 16.35 | 16.35 | 16.35 | 16.35 | 16.35 | 16.43
2017-05-12 | y2017 | m5 | d12 | 4.434 | 3 | 4 | 15.4368 | 15.471 | 43.92 | 7 | 7 | y2017 | m5 | d12 | 15.58 | 15.33 | 15.33 | 15.33 | 15.69 | 15.69 | 15.69 | 15.47 | 15.47 | 15.47 | 15.47 | 15.47 | 15.69 | 15.69 | 15.69 | 15.69 | 15.69 | 15.47 | 15.47 | 15.47 | 15.47 | 15.47 | 15.58
2017-05-13 | y2017 | m5 | d13 | 4.434 | 3 | 4 | 15.4368 | 15.314 | 43.92 | 7 | 7 | y2017 | m5 | d13 | 15.765 | 15.49 | 15.49 | 15.49 | 15.88 | 15.88 | 15.88 | 15.65 | 15.65 | 15.65 | 15.65 | 15.65 | 15.88 | 15.88 | 15.88 | 15.88 | 15.88 | 15.65 | 15.65 | 15.65 | 15.65 | 15.65 | 15.765
2017-05-14 | y2017 | m5 | d14 | 4.434 | 3 | 4 | 15.4368 | 15.114 | 43.92 | 7 | 7 | y2017 | m5 | d14 | 15.65 | 15.48 | 15.48 | 15.48 | 15.67 | 15.67 | 15.67 | 15.63 | 15.63 | 15.63 | 15.63 | 15.63 | 15.67 | 15.67 | 15.67 | 15.67 | 15.67 | 15.63 | 15.63 | 15.63 | 15.63 | 15.63 | 15.65
2017-05-15 | y2017 | m5 | d15 | 4.618 | 3 | 4 | 15.4368 | 15.44 | 43.92 | 7 | 7 | y2017 | m5 | d15 | 15.81 | 15.56 | 15.56 | 15.56 | 15.96 | 15.96 | 15.96 | 15.66 | 15.66 | 15.66 | 15.66 | 15.66 | 15.96 | 15.96 | 15.96 | 15.96 | 15.96 | 15.66 | 15.66 | 15.66 | 15.66 | 15.66 | 15.81
2017-05-16 | y2017 | m5 | d16 | 4.618 | 3 | 4 | 15.4368 | 15.706 | 43.92 | 7 | 7 | y2017 | m5 | d16 | 15.89 | 15.56 | 15.56 | 15.56 | 15.96 | 15.96 | 15.96 | 15.82 | 15.82 | 15.82 | 15.82 | 15.82 | 15.96 | 15.96 | 15.96 | 15.96 | 15.96 | 15.82 | 15.82 | 15.82 | 15.82 | 15.82 | 15.89
2017-05-17 | y2017 | m5 | d17 | 4.618 | 3 | 4 | 15.4368 | 15.392 | 43.92 | 7 | 7 | y2017 | m5 | d17 | 15.705 | 15.46 | 15.46 | 15.46 | 15.78 | 15.78 | 15.78 | 15.63 | 15.63 | 15.63 | 15.63 | 15.63 | 15.78 | 15.78 | 15.78 | 15.78 | 15.78 | 15.63 | 15.63 | 15.63 | 15.63 | 15.63 | 15.705
2017-05-18 | y2017 | m5 | d18 | 4.618 | 3 | 4 | 15.4368 | 15.452 | 43.92 | 7 | 7 | y2017 | m5 | d18 | 15.86 | 15.57 | 15.57 | 15.57 | 15.92 | 15.92 | 15.92 | 15.8 | 15.8 | 15.8 | 15.8 | 15.8 | 15.92 | 15.92 | 15.92 | 15.92 | 15.92 | 15.8 | 15.8 | 15.8 | 15.8 | 15.8 | 15.86
2017-05-19 | y2017 | m5 | d19 | 4.618 | 3 | 4 | 15.4368 | 15.762 | 43.92 | 7 | 7 | y2017 | m5 | d19 | 15.915 | 15.7 | 15.7 | 15.7 | 15.96 | 15.96 | 15.96 | 15.87 | 15.87 | 15.87 | 15.87 | 15.87 | 15.96 | 15.96 | 15.96 | 15.96 | 15.96 | 15.87 | 15.87 | 15.87 | 15.87 | 15.87 | 15.915
2017-05-20 | y2017 | m5 | d20 | 4.618 | 3 | 4 | 15.4368 | 15.705 | 43.92 | 7 | 7 | y2017 | m5 | d20 | 15.79 | 15.53 | 15.53 | 15.53 | 15.74 | 15.74 | 15.74 | 15.84 | 15.84 | 15.84 | 15.84 | 15.84 | 15.74 | 15.74 | 15.74 | 15.74 | 15.74 | 15.84 | 15.84 | 15.84 | 15.84 | 15.84 | 15.79
2017-05-21 | y2017 | m5 | d21 | 4.618 | 3 | 4 | 15.4368 | 15.704 | 43.92 | 7 | 7 | y2017 | m5 | d21 | 15.62 | 15.47 | 15.47 | 15.47 | 15.57 | 15.57 | 15.57 | 15.67 | 15.67 | 15.67 | 15.67 | 15.67 | 15.57 | 15.57 | 15.57 | 15.57 | 15.57 | 15.67 | 15.67 | 15.67 | 15.67 | 15.67 | 15.62
2017-05-22 | y2017 | m5 | d22 | 4.946 | 3 | 4 | 15.4368 | 15.701 | 43.92 | 7 | 7 | y2017 | m5 | d22 | 15.83 | 15.42 | 15.42 | 15.42 | 15.81 | 15.81 | 15.81 | 15.85 | 15.85 | 15.85 | 15.85 | 15.85 | 15.81 | 15.81 | 15.81 | 15.81 | 15.81 | 15.85 | 15.85 | 15.85 | 15.85 | 15.85 | 15.83
2017-05-23 | y2017 | m5 | d23 | 4.946 | 3 | 4 | 15.4368 | 15.542 | 43.92 | 7 | 7 | y2017 | m5 | d23 | 15.575 | 15.29 | 15.29 | 15.29 | 15.57 | 15.57 | 15.57 | 15.58 | 15.58 | 15.58 | 15.58 | 15.58 | 15.57 | 15.57 | 15.57 | 15.57 | 15.57 | 15.58 | 15.58 | 15.58 | 15.58 | 15.58 | 15.575
2017-05-24 | y2017 | m5 | d24 | 4.946 | 3 | 4 | 15.4368 | 15.657 | 43.92 | 7 | 7 | y2017 | m5 | d24 | 15.815 | 15.46 | 15.46 | 15.46 | 15.82 | 15.82 | 15.82 | 15.81 | 15.81 | 15.81 | 15.81 | 15.81 | 15.82 | 15.82 | 15.82 | 15.82 | 15.82 | 15.81 | 15.81 | 15.81 | 15.81 | 15.81 | 15.815
2017-05-25 | y2017 | m5 | d25 | 4.946 | 3 | 4 | 15.4368 | 15.594 | 43.92 | 7 | 7 | y2017 | m5 | d25 | 15.54 | 15.31 | 15.31 | 15.31 | 15.51 | 15.51 | 15.51 | 15.57 | 15.57 | 15.57 | 15.57 | 15.57 | 15.51 | 15.51 | 15.51 | 15.51 | 15.51 | 15.57 | 15.57 | 15.57 | 15.57 | 15.57 | 15.54
2017-05-26 | y2017 | m5 | d26 | 4.946 | 3 | 4 | 15.4368 | 15.286 | 43.92 | 7 | 7 | y2017 | m5 | d26 | 15.495 | 15.1 | 15.1 | 15.1 | 15.54 | 15.54 | 15.54 | 15.45 | 15.45 | 15.45 | 15.45 | 15.45 | 15.54 | 15.54 | 15.54 | 15.54 | 15.54 | 15.45 | 15.45 | 15.45 | 15.45 | 15.45 | 15.495
2017-05-27 | y2017 | m5 | d27 | 4.946 | 3 | 4 | 15.4368 | 15.123 | 43.92 | 7 | 7 | y2017 | m5 | d27 | 15.3 | 14.95 | 14.95 | 14.95 | 15.23 | 15.23 | 15.23 | 15.37 | 15.37 | 15.37 | 15.37 | 15.37 | 15.23 | 15.23 | 15.23 | 15.23 | 15.23 | 15.37 | 15.37 | 15.37 | 15.37 | 15.37 | 15.3
2017-05-28 | y2017 | m5 | d28 | 4.946 | 3 | 4 | 15.4368 | 15.279 | 43.92 | 7 | 7 | y2017 | m5 | d28 | 15.21 | 14.98 | 14.98 | 14.98 | 15.18 | 15.18 | 15.18 | 15.24 | 15.24 | 15.24 | 15.24 | 15.24 | 15.18 | 15.18 | 15.18 | 15.18 | 15.18 | 15.24 | 15.24 | 15.24 | 15.24 | 15.24 | 15.21
2017-05-29 | y2017 | m5 | d29 | 5.106 | 3 | 4 | 15.4368 | 15.557 | 43.92 | 7 | 7 | y2017 | m5 | d29 | 15.62 | 15.24 | 15.24 | 15.24 | 15.72 | 15.72 | 15.72 | 15.52 | 15.52 | 15.52 | 15.52 | 15.52 | 15.72 | 15.72 | 15.72 | 15.72 | 15.72 | 15.52 | 15.52 | 15.52 | 15.52 | 15.52 | 15.62
2017-05-30 | y2017 | m5 | d30 | 5.106 | 3 | 4 | 15.4368 | 15.703 | 43.92 | 7 | 7 | y2017 | m5 | d30 | 15.625 | 15.09 | 15.09 | 15.09 | 15.64 | 15.64 | 15.64 | 15.61 | 15.61 | 15.61 | 15.61 | 15.61 | 15.64 | 15.64 | 15.64 | 15.64 | 15.64 | 15.61 | 15.61 | 15.61 | 15.61 | 15.61 | 15.625
2017-05-31 | y2017 | m5 | d31 | 5.106 | 3 | 4 | 15.4368 | 15.824 | 43.92 | 7 | 7 | y2017 | m5 | d31 | 16.02 | 15.62 | 15.62 | 15.62 | 16.06 | 16.06 | 16.06 | 15.98 | 15.98 | 15.98 | 15.98 | 15.98 | 16.06 | 16.06 | 16.06 | 16.06 | 16.06 | 15.98 | 15.98 | 15.98 | 15.98 | 15.98 | 16.02
2017-06-01 | y2017 | m6 | d1 | 5.106 | 3 | 4 | 15.2893 | 15.584 | 40.42 | 7 | 7 | y2017 | m6 | d1 | 15.67 | 15.24 | 15.24 | 15.24 | 15.79 | 15.79 | 15.79 | 15.55 | 15.55 | 15.55 | 15.55 | 15.55 | 15.79 | 15.79 | 15.79 | 15.79 | 15.79 | 15.55 | 15.55 | 15.55 | 15.55 | 15.55 | 15.67
2017-06-02 | y2017 | m6 | d2 | 5.106 | 3 | 4 | 15.2893 | 15.409 | 40.42 | 7 | 7 | y2017 | m6 | d2 | 15.385 | 15.04 | 15.04 | 15.04 | 15.43 | 15.43 | 15.43 | 15.34 | 15.34 | 15.34 | 15.34 | 15.34 | 15.43 | 15.43 | 15.43 | 15.43 | 15.43 | 15.34 | 15.34 | 15.34 | 15.34 | 15.34 | 15.385
2017-06-03 | y2017 | m6 | d3 | 5.106 | 3 | 4 | 15.2893 | 15.102 | 40.42 | 7 | 7 | y2017 | m6 | d3 | 15.045 | 14.7 | 14.7 | 14.7 | 15.01 | 15.01 | 15.01 | 15.08 | 15.08 | 15.08 | 15.08 | 15.08 | 15.01 | 15.01 | 15.01 | 15.01 | 15.01 | 15.08 | 15.08 | 15.08 | 15.08 | 15.08 | 15.045
2017-06-04 | y2017 | m6 | d4 | 5.106 | 3 | 4 | 15.2893 | 15.103 | 40.42 | 7 | 7 | y2017 | m6 | d4 | 15.08 | 14.74 | 14.74 | 14.74 | 15.05 | 15.05 | 15.05 | 15.11 | 15.11 | 15.11 | 15.11 | 15.11 | 15.05 | 15.05 | 15.05 | 15.05 | 15.05 | 15.11 | 15.11 | 15.11 | 15.11 | 15.11 | 15.08
2017-06-05 | y2017 | m6 | d5 | 5.018 | 3 | 4 | 15.2893 | 15.114 | 40.42 | 7 | 7 | y2017 | m6 | d5 | 15.08 | 14.75 | 14.75 | 14.75 | 15.13 | 15.13 | 15.13 | 15.03 | 15.03 | 15.03 | 15.03 | 15.03 | 15.13 | 15.13 | 15.13 | 15.13 | 15.13 | 15.03 | 15.03 | 15.03 | 15.03 | 15.03 | 15.08
2017-06-06 | y2017 | m6 | d6 | 5.018 | 3 | 4 | 15.2893 | 15.293 | 40.42 | 7 | 7 | y2017 | m6 | d6 | 15.55 | 15.02 | 15.02 | 15.02 | 15.64 | 15.64 | 15.64 | 15.46 | 15.46 | 15.46 | 15.46 | 15.46 | 15.64 | 15.64 | 15.64 | 15.64 | 15.64 | 15.46 | 15.46 | 15.46 | 15.46 | 15.46 | 15.55
2017-06-07 | y2017 | m6 | d7 | 5.018 | 3 | 4 | 15.2893 | 15.246 | 40.42 | 7 | 7 | y2017 | m6 | d7 | 15.145 | 14.77 | 14.77 | 14.77 | 15.21 | 15.21 | 15.21 | 15.08 | 15.08 | 15.08 | 15.08 | 15.08 | 15.21 | 15.21 | 15.21 | 15.21 | 15.21 | 15.08 | 15.08 | 15.08 | 15.08 | 15.08 | 15.145
2017-06-08 | y2017 | m6 | d8 | 5.018 | 3 | 4 | 15.2893 | 15.296 | 40.42 | 7 | 7 | y2017 | m6 | d8 | 15.42 | 14.99 | 14.99 | 14.99 | 15.39 | 15.39 | 15.39 | 15.45 | 15.45 | 15.45 | 15.45 | 15.45 | 15.39 | 15.39 | 15.39 | 15.39 | 15.39 | 15.45 | 15.45 | 15.45 | 15.45 | 15.45 | 15.42
2017-06-09 | y2017 | m6 | d9 | 5.018 | 3 | 4 | 15.2893 | 15.349 | 40.42 | 7 | 7 | y2017 | m6 | d9 | 15.48 | 15.16 | 15.16 | 15.16 | 15.53 | 15.53 | 15.53 | 15.43 | 15.43 | 15.43 | 15.43 | 15.43 | 15.53 | 15.53 | 15.53 | 15.53 | 15.53 | 15.43 | 15.43 | 15.43 | 15.43 | 15.43 | 15.48
2017-06-10 | y2017 | m6 | d10 | 5.018 | 3 | 4 | 15.2893 | 15.317 | 40.42 | 7 | 7 | y2017 | m6 | d10 | 15.235 | 15.05 | 15.05 | 15.05 | 15.26 | 15.26 | 15.26 | 15.21 | 15.21 | 15.21 | 15.21 | 15.21 | 15.26 | 15.26 | 15.26 | 15.26 | 15.26 | 15.21 | 15.21 | 15.21 | 15.21 | 15.21 | 15.235
2017-06-11 | y2017 | m6 | d11 | 5.018 | 3 | 4 | 15.2893 | 15.302 | 40.42 | 7 | 7 | y2017 | m6 | d11 | 15.065 | 14.8 | 14.8 | 14.8 | 15.08 | 15.08 | 15.08 | 15.05 | 15.05 | 15.05 | 15.05 | 15.05 | 15.08 | 15.08 | 15.08 | 15.08 | 15.08 | 15.05 | 15.05 | 15.05 | 15.05 | 15.05 | 15.065
2017-06-12 | y2017 | m6 | d12 | 4.932 | 3 | 4 | 15.2893 | 15.326 | 40.42 | 7 | 7 | y2017 | m6 | d12 | 15.285 | 15.15 | 15.15 | 15.15 | 15.4 | 15.4 | 15.4 | 15.17 | 15.17 | 15.17 | 15.17 | 15.17 | 15.4 | 15.4 | 15.4 | 15.4 | 15.4 | 15.17 | 15.17 | 15.17 | 15.17 | 15.17 | 15.285
2017-06-13 | y2017 | m6 | d13 | 4.932 | 3 | 4 | 15.2893 | 15.14 | 40.42 | 7 | 7 | y2017 | m6 | d13 | 15.37 | 15.05 | 15.05 | 15.05 | 15.52 | 15.52 | 15.52 | 15.22 | 15.22 | 15.22 | 15.22 | 15.22 | 15.52 | 15.52 | 15.52 | 15.52 | 15.52 | 15.22 | 15.22 | 15.22 | 15.22 | 15.22 | 15.37
2017-06-14 | y2017 | m6 | d14 | 4.932 | 3 | 4 | 15.2893 | 15.075 | 40.42 | 7 | 7 | y2017 | m6 | d14 | 15.165 | 15.11 | 15.11 | 15.11 | 15.36 | 15.36 | 15.36 | 14.97 | 14.97 | 14.97 | 14.97 | 14.97 | 15.36 | 15.36 | 15.36 | 15.36 | 15.36 | 14.97 | 14.97 | 14.97 | 14.97 | 14.97 | 15.165
2017-06-15 | y2017 | m6 | d15 | 4.932 | 3 | 4 | 15.2893 | 15.073 | 40.42 | 7 | 7 | y2017 | m6 | d15 | 15.3 | 15.18 | 15.18 | 15.18 | 15.61 | 15.61 | 15.61 | 14.99 | 14.99 | 14.99 | 14.99 | 14.99 | 15.61 | 15.61 | 15.61 | 15.61 | 15.61 | 14.99 | 14.99 | 14.99 | 14.99 | 14.99 | 15.3
2017-06-16 | y2017 | m6 | d16 | 4.932 | 3 | 4 | 15.2893 | 14.953 | 40.42 | 7 | 7 | y2017 | m6 | d16 | 14.955 | 14.77 | 14.77 | 14.77 | 14.98 | 14.98 | 14.98 | 14.93 | 14.93 | 14.93 | 14.93 | 14.93 | 14.98 | 14.98 | 14.98 | 14.98 | 14.98 | 14.93 | 14.93 | 14.93 | 14.93 | 14.93 | 14.955
2017-06-17 | y2017 | m6 | d17 | 4.932 | 3 | 4 | 15.2893 | 14.977 | 40.42 | 7 | 7 | y2017 | m6 | d17 | 15.13 | 14.77 | 14.77 | 14.77 | 15.23 | 15.23 | 15.23 | 15.03 | 15.03 | 15.03 | 15.03 | 15.03 | 15.23 | 15.23 | 15.23 | 15.23 | 15.23 | 15.03 | 15.03 | 15.03 | 15.03 | 15.03 | 15.13
2017-06-18 | y2017 | m6 | d18 | 4.932 | 3 | 4 | 15.2893 | 14.972 | 40.42 | 7 | 7 | y2017 | m6 | d18 | 15.045 | 14.88 | 14.88 | 14.88 | 15.18 | 15.18 | 15.18 | 14.91 | 14.91 | 14.91 | 14.91 | 14.91 | 15.18 | 15.18 | 15.18 | 15.18 | 15.18 | 14.91 | 14.91 | 14.91 | 14.91 | 14.91 | 15.045
2017-06-19 | y2017 | m6 | d19 | 4.89 | 3 | 4 | 15.2893 | 15.003 | 40.42 | 7 | 7 | y2017 | m6 | d19 | 15.165 | 15.11 | 15.11 | 15.11 | 15.45 | 15.45 | 15.45 | 14.88 | 14.88 | 14.88 | 14.88 | 14.88 | 15.45 | 15.45 | 15.45 | 15.45 | 15.45 | 14.88 | 14.88 | 14.88 | 14.88 | 14.88 | 15.165
2017-06-20 | y2017 | m6 | d20 | 4.89 | 3 | 4 | 15.2893 | 15.083 | 40.42 | 7 | 7 | y2017 | m6 | d20 | 15.33 | 15.42 | 15.42 | 15.42 | 15.66 | 15.66 | 15.66 | 15 | 15 | 15 | 15 | 15 | 15.66 | 15.66 | 15.66 | 15.66 | 15.66 | 15 | 15 | 15 | 15 | 15 | 15.33
2017-06-21 | y2017 | m6 | d21 | 4.89 | 3 | 4 | 15.2893 | 15.099 | 40.42 | 7 | 7 | y2017 | m6 | d21 | 15.455 | 15.37 | 15.37 | 15.37 | 15.86 | 15.86 | 15.86 | 15.05 | 15.05 | 15.05 | 15.05 | 15.05 | 15.86 | 15.86 | 15.86 | 15.86 | 15.86 | 15.05 | 15.05 | 15.05 | 15.05 | 15.05 | 15.455
2017-06-22 | y2017 | m6 | d22 | 4.89 | 3 | 4 | 15.2893 | 15.07 | 40.42 | 7 | 7 | y2017 | m6 | d22 | 15.485 | 15.34 | 15.34 | 15.34 | 15.76 | 15.76 | 15.76 | 15.21 | 15.21 | 15.21 | 15.21 | 15.21 | 15.76 | 15.76 | 15.76 | 15.76 | 15.76 | 15.21 | 15.21 | 15.21 | 15.21 | 15.21 | 15.485
2017-06-23 | y2017 | m6 | d23 | 4.89 | 3 | 4 | 15.2893 | 14.816 | 40.42 | 7 | 7 | y2017 | m6 | d23 | 15.18 | 15.23 | 15.23 | 15.23 | 15.55 | 15.55 | 15.55 | 14.81 | 14.81 | 14.81 | 14.81 | 14.81 | 15.55 | 15.55 | 15.55 | 15.55 | 15.55 | 14.81 | 14.81 | 14.81 | 14.81 | 14.81 | 15.18
2017-06-24 | y2017 | m6 | d24 | 4.89 | 3 | 4 | 15.2893 | 14.824 | 40.42 | 7 | 7 | y2017 | m6 | d24 | 15.145 | 14.89 | 14.89 | 14.89 | 15.19 | 15.19 | 15.19 | 15.1 | 15.1 | 15.1 | 15.1 | 15.1 | 15.19 | 15.19 | 15.19 | 15.19 | 15.19 | 15.1 | 15.1 | 15.1 | 15.1 | 15.1 | 15.145
2017-06-25 | y2017 | m6 | d25 | 4.89 | 3 | 4 | 15.2893 | 14.829 | 40.42 | 7 | 7 | y2017 | m6 | d25 | 15.12 | 15.05 | 15.05 | 15.05 | 15.32 | 15.32 | 15.32 | 14.92 | 14.92 | 14.92 | 14.92 | 14.92 | 15.32 | 15.32 | 15.32 | 15.32 | 15.32 | 14.92 | 14.92 | 14.92 | 14.92 | 14.92 | 15.12
2017-06-26 | y2017 | m6 | d26 | 4.942 | 3 | 4 | 15.2893 | 14.997 | 40.42 | 7 | 7 | y2017 | m6 | d26 | 15.195 | 15 | 15 | 15 | 15.37 | 15.37 | 15.37 | 15.02 | 15.02 | 15.02 | 15.02 | 15.02 | 15.37 | 15.37 | 15.37 | 15.37 | 15.37 | 15.02 | 15.02 | 15.02 | 15.02 | 15.02 | 15.195
2017-06-27 | y2017 | m6 | d27 | 4.942 | 3 | 4 | 15.2893 | 15.045 | 40.42 | 7 | 7 | y2017 | m6 | d27 | 15.405 | 15.17 | 15.17 | 15.17 | 15.54 | 15.54 | 15.54 | 15.27 | 15.27 | 15.27 | 15.27 | 15.27 | 15.54 | 15.54 | 15.54 | 15.54 | 15.54 | 15.27 | 15.27 | 15.27 | 15.27 | 15.27 | 15.405
2017-06-28 | y2017 | m6 | d28 | 4.942 | 3 | 4 | 15.2893 | 15.169 | 40.42 | 7 | 7 | y2017 | m6 | d28 | 15.43 | 15.24 | 15.24 | 15.24 | 15.61 | 15.61 | 15.61 | 15.25 | 15.25 | 15.25 | 15.25 | 15.25 | 15.61 | 15.61 | 15.61 | 15.61 | 15.61 | 15.25 | 15.25 | 15.25 | 15.25 | 15.25 | 15.43
2017-06-29 | y2017 | m6 | d29 | 4.942 | 3 | 4 | 15.2893 | 15.277 | 40.42 | 7 | 7 | y2017 | m6 | d29 | 15.54 | 15.34 | 15.34 | 15.34 | 15.72 | 15.72 | 15.72 | 15.36 | 15.36 | 15.36 | 15.36 | 15.36 | 15.72 | 15.72 | 15.72 | 15.72 | 15.72 | 15.36 | 15.36 | 15.36 | 15.36 | 15.36 | 15.54
2017-06-30 | y2017 | m6 | d30 | 4.942 | 3 | 4 | 15.2893 | 15.345 | 40.42 | 7 | 7 | y2017 | m6 | d30 | 15.22 | 14.95 | 14.95 | 14.95 | 15.27 | 15.27 | 15.27 | 15.17 | 15.17 | 15.17 | 15.17 | 15.17 | 15.27 | 15.27 | 15.27 | 15.27 | 15.27 | 15.17 | 15.17 | 15.17 | 15.17 | 15.17 | 15.22
2017-07-01 | y2017 | m7 | d1 | 4.942 | 3 | 4 | 14.4391 | 15.145 | 41.84 | 7 | 7 | y2017 | m7 | d1 | 15.235 | 15 | 15 | 15 | 15.38 | 15.38 | 15.38 | 15.09 | 15.09 | 15.09 | 15.09 | 15.09 | 15.38 | 15.38 | 15.38 | 15.38 | 15.38 | 15.09 | 15.09 | 15.09 | 15.09 | 15.09 | 15.235
2017-07-02 | y2017 | m7 | d2 | 4.942 | 3 | 4 | 14.4391 | 15.161 | 41.84 | 7 | 7 | y2017 | m7 | d2 | 15.125 | 15.05 | 15.05 | 15.05 | 15.14 | 15.14 | 15.14 | 15.11 | 15.11 | 15.11 | 15.11 | 15.11 | 15.14 | 15.14 | 15.14 | 15.14 | 15.14 | 15.11 | 15.11 | 15.11 | 15.11 | 15.11 | 15.125
2017-07-03 | y2017 | m7 | d3 | 5.168 | 3 | 4 | 14.4391 | 15.241 | 41.84 | 7 | 7 | y2017 | m7 | d3 | 15.355 | 15.19 | 15.19 | 15.19 | 15.39 | 15.39 | 15.39 | 15.32 | 15.32 | 15.32 | 15.32 | 15.32 | 15.39 | 15.39 | 15.39 | 15.39 | 15.39 | 15.32 | 15.32 | 15.32 | 15.32 | 15.32 | 15.355
2017-07-04 | y2017 | m7 | d4 | 5.168 | 3 | 4 | 14.4391 | 15.401 | 41.84 | 7 | 7 | y2017 | m7 | d4 | 15.69 | 15.46 | 15.46 | 15.46 | 15.76 | 15.76 | 15.76 | 15.62 | 15.62 | 15.62 | 15.62 | 15.62 | 15.76 | 15.76 | 15.76 | 15.76 | 15.76 | 15.62 | 15.62 | 15.62 | 15.62 | 15.62 | 15.69
2017-07-05 | y2017 | m7 | d5 | 5.168 | 3 | 4 | 14.4391 | 15.46 | 41.84 | 7 | 7 | y2017 | m7 | d5 | 15.575 | 15.38 | 15.38 | 15.38 | 15.6 | 15.6 | 15.6 | 15.55 | 15.55 | 15.55 | 15.55 | 15.55 | 15.6 | 15.6 | 15.6 | 15.6 | 15.6 | 15.55 | 15.55 | 15.55 | 15.55 | 15.55 | 15.575
2017-07-06 | y2017 | m7 | d6 | 5.168 | 3 | 4 | 14.4391 | 15.235 | 41.84 | 7 | 7 | y2017 | m7 | d6 | 15.47 | 15.4 | 15.4 | 15.4 | 15.54 | 15.54 | 15.54 | 15.4 | 15.4 | 15.4 | 15.4 | 15.4 | 15.54 | 15.54 | 15.54 | 15.54 | 15.54 | 15.4 | 15.4 | 15.4 | 15.4 | 15.4 | 15.47
2017-07-07 | y2017 | m7 | d7 | 5.168 | 3 | 4 | 14.4391 | 15.315 | 41.84 | 7 | 7 | y2017 | m7 | d7 | 15.37 | 15.26 | 15.26 | 15.26 | 15.44 | 15.44 | 15.44 | 15.3 | 15.3 | 15.3 | 15.3 | 15.3 | 15.44 | 15.44 | 15.44 | 15.44 | 15.44 | 15.3 | 15.3 | 15.3 | 15.3 | 15.3 | 15.37
2017-07-08 | y2017 | m7 | d8 | 5.168 | 3 | 4 | 14.4391 | 15.187 | 41.84 | 7 | 7 | y2017 | m7 | d8 | 15.11 | 14.99 | 14.99 | 14.99 | 15.08 | 15.08 | 15.08 | 15.14 | 15.14 | 15.14 | 15.14 | 15.14 | 15.08 | 15.08 | 15.08 | 15.08 | 15.08 | 15.14 | 15.14 | 15.14 | 15.14 | 15.14 | 15.11
2017-07-09 | y2017 | m7 | d9 | 5.168 | 3 | 4 | 14.4391 | 15.189 | 41.84 | 7 | 7 | y2017 | m7 | d9 | 15.225 | 15.06 | 15.06 | 15.06 | 15.33 | 15.33 | 15.33 | 15.12 | 15.12 | 15.12 | 15.12 | 15.12 | 15.33 | 15.33 | 15.33 | 15.33 | 15.33 | 15.12 | 15.12 | 15.12 | 15.12 | 15.12 | 15.225
2017-07-10 | y2017 | m7 | d10 | 5.388 | 3 | 4 | 14.4391 | 15.254 | 41.84 | 7 | 7 | y2017 | m7 | d10 | 15.275 | 15.05 | 15.05 | 15.05 | 15.33 | 15.33 | 15.33 | 15.22 | 15.22 | 15.22 | 15.22 | 15.22 | 15.33 | 15.33 | 15.33 | 15.33 | 15.33 | 15.22 | 15.22 | 15.22 | 15.22 | 15.22 | 15.275
2017-07-11 | y2017 | m7 | d11 | 5.388 | 3 | 4 | 14.4391 | 15.11 | 41.84 | 7 | 7 | y2017 | m7 | d11 | 15.025 | 14.9 | 14.9 | 14.9 | 15.03 | 15.03 | 15.03 | 15.02 | 15.02 | 15.02 | 15.02 | 15.02 | 15.03 | 15.03 | 15.03 | 15.03 | 15.03 | 15.02 | 15.02 | 15.02 | 15.02 | 15.02 | 15.025
2017-07-12 | y2017 | m7 | d12 | 5.388 | 3 | 4 | 14.4391 | 14.952 | 41.84 | 7 | 7 | y2017 | m7 | d12 | 14.94 | 14.83 | 14.83 | 14.83 | 14.99 | 14.99 | 14.99 | 14.89 | 14.89 | 14.89 | 14.89 | 14.89 | 14.99 | 14.99 | 14.99 | 14.99 | 14.99 | 14.89 | 14.89 | 14.89 | 14.89 | 14.89 | 14.94
2017-07-13 | y2017 | m7 | d13 | 5.388 | 3 | 4 | 14.4391 | 14.937 | 41.84 | 7 | 7 | y2017 | m7 | d13 | 14.94 | 14.84 | 14.84 | 14.84 | 15.02 | 15.02 | 15.02 | 14.86 | 14.86 | 14.86 | 14.86 | 14.86 | 15.02 | 15.02 | 15.02 | 15.02 | 15.02 | 14.86 | 14.86 | 14.86 | 14.86 | 14.86 | 14.94
2017-07-14 | y2017 | m7 | d14 | 5.388 | 3 | 4 | 14.4391 | 14.938 | 41.84 | 7 | 7 | y2017 | m7 | d14 | 15.055 | 14.89 | 14.89 | 14.89 | 15.12 | 15.12 | 15.12 | 14.99 | 14.99 | 14.99 | 14.99 | 14.99 | 15.12 | 15.12 | 15.12 | 15.12 | 15.12 | 14.99 | 14.99 | 14.99 | 14.99 | 14.99 | 15.055
2017-07-15 | y2017 | m7 | d15 | 5.388 | 3 | 4 | 14.4391 | 14.959 | 41.84 | 7 | 7 | y2017 | m7 | d15 | 15.195 | 15.03 | 15.03 | 15.03 | 15.2 | 15.2 | 15.2 | 15.19 | 15.19 | 15.19 | 15.19 | 15.19 | 15.2 | 15.2 | 15.2 | 15.2 | 15.2 | 15.19 | 15.19 | 15.19 | 15.19 | 15.19 | 15.195
2017-07-16 | y2017 | m7 | d16 | 5.388 | 3 | 4 | 14.4391 | 14.676 | 41.84 | 7 | 7 | y2017 | m7 | d16 | 15.01 | 14.86 | 14.86 | 14.86 | 15.04 | 15.04 | 15.04 | 14.98 | 14.98 | 14.98 | 14.98 | 14.98 | 15.04 | 15.04 | 15.04 | 15.04 | 15.04 | 14.98 | 14.98 | 14.98 | 14.98 | 14.98 | 15.01
2017-07-17 | y2017 | m7 | d17 | 5.326 | 3 | 4 | 14.4391 | 14.838 | 41.84 | 7 | 7 | y2017 | m7 | d17 | 15.11 | 14.96 | 14.96 | 14.96 | 15.12 | 15.12 | 15.12 | 15.1 | 15.1 | 15.1 | 15.1 | 15.1 | 15.12 | 15.12 | 15.12 | 15.12 | 15.12 | 15.1 | 15.1 | 15.1 | 15.1 | 15.1 | 15.11
2017-07-18 | y2017 | m7 | d18 | 5.326 | 3 | 4 | 14.4391 | 15.031 | 41.84 | 7 | 7 | y2017 | m7 | d18 | 15.105 | 14.96 | 14.96 | 14.96 | 15.12 | 15.12 | 15.12 | 15.09 | 15.09 | 15.09 | 15.09 | 15.09 | 15.12 | 15.12 | 15.12 | 15.12 | 15.12 | 15.09 | 15.09 | 15.09 | 15.09 | 15.09 | 15.105
2017-07-19 | y2017 | m7 | d19 | 5.326 | 3 | 4 | 14.4391 | 15.042 | 41.84 | 7 | 7 | y2017 | m7 | d19 | 15.135 | 15.02 | 15.02 | 15.02 | 15.23 | 15.23 | 15.23 | 15.04 | 15.04 | 15.04 | 15.04 | 15.04 | 15.23 | 15.23 | 15.23 | 15.23 | 15.23 | 15.04 | 15.04 | 15.04 | 15.04 | 15.04 | 15.135
2017-07-20 | y2017 | m7 | d20 | 5.326 | 3 | 4 | 14.4391 | 15.062 | 41.84 | 7 | 7 | y2017 | m7 | d20 | 15.245 | 15.02 | 15.02 | 15.02 | 15.31 | 15.31 | 15.31 | 15.18 | 15.18 | 15.18 | 15.18 | 15.18 | 15.31 | 15.31 | 15.31 | 15.31 | 15.31 | 15.18 | 15.18 | 15.18 | 15.18 | 15.18 | 15.245
2017-07-21 | y2017 | m7 | d21 | 5.326 | 3 | 4 | 14.4391 | 15.212 | 41.84 | 7 | 7 | y2017 | m7 | d21 | 15.285 | 15.17 | 15.17 | 15.17 | 15.41 | 15.41 | 15.41 | 15.16 | 15.16 | 15.16 | 15.16 | 15.16 | 15.41 | 15.41 | 15.41 | 15.41 | 15.41 | 15.16 | 15.16 | 15.16 | 15.16 | 15.16 | 15.285
2017-07-22 | y2017 | m7 | d22 | 5.326 | 3 | 4 | 14.4391 | 15.081 | 41.84 | 7 | 7 | y2017 | m7 | d22 | 15.04 | 14.95 | 14.95 | 14.95 | 15.08 | 15.08 | 15.08 | 15 | 15 | 15 | 15 | 15 | 15.08 | 15.08 | 15.08 | 15.08 | 15.08 | 15 | 15 | 15 | 15 | 15 | 15.04
2017-07-23 | y2017 | m7 | d23 | 5.326 | 3 | 4 | 14.4391 | 14.918 | 41.84 | 7 | 7 | y2017 | m7 | d23 | 15.125 | 15.01 | 15.01 | 15.01 | 15.28 | 15.28 | 15.28 | 14.97 | 14.97 | 14.97 | 14.97 | 14.97 | 15.28 | 15.28 | 15.28 | 15.28 | 15.28 | 14.97 | 14.97 | 14.97 | 14.97 | 14.97 | 15.125
2017-07-24 | y2017 | m7 | d24 | 5.164 | 3 | 4 | 14.4391 | 14.99 | 41.84 | 7 | 7 | y2017 | m7 | d24 | 15.215 | 15.09 | 15.09 | 15.09 | 15.38 | 15.38 | 15.38 | 15.05 | 15.05 | 15.05 | 15.05 | 15.05 | 15.38 | 15.38 | 15.38 | 15.38 | 15.38 | 15.05 | 15.05 | 15.05 | 15.05 | 15.05 | 15.215
2017-07-25 | y2017 | m7 | d25 | 5.164 | 3 | 4 | 14.4391 | 14.997 | 41.84 | 7 | 7 | y2017 | m7 | d25 | 15.105 | 14.91 | 14.91 | 14.91 | 15.16 | 15.16 | 15.16 | 15.05 | 15.05 | 15.05 | 15.05 | 15.05 | 15.16 | 15.16 | 15.16 | 15.16 | 15.16 | 15.05 | 15.05 | 15.05 | 15.05 | 15.05 | 15.105
2017-07-26 | y2017 | m7 | d26 | 5.164 | 3 | 4 | 14.4391 | 15.026 | 41.84 | 7 | 7 | y2017 | m7 | d26 | 15.165 | 14.94 | 14.94 | 14.94 | 15.17 | 15.17 | 15.17 | 15.16 | 15.16 | 15.16 | 15.16 | 15.16 | 15.17 | 15.17 | 15.17 | 15.17 | 15.17 | 15.16 | 15.16 | 15.16 | 15.16 | 15.16 | 15.165
2017-07-27 | y2017 | m7 | d27 | 5.164 | 3 | 4 | 14.4391 | 15.266 | 41.84 | 7 | 7 | y2017 | m7 | d27 | 15.405 | 15.45 | 15.45 | 15.45 | 15.49 | 15.49 | 15.49 | 15.32 | 15.32 | 15.32 | 15.32 | 15.32 | 15.49 | 15.49 | 15.49 | 15.49 | 15.49 | 15.32 | 15.32 | 15.32 | 15.32 | 15.32 | 15.405
2017-07-28 | y2017 | m7 | d28 | 5.164 | 3 | 4 | 14.4391 | 15.273 | 41.84 | 7 | 7 | y2017 | m7 | d28 | 15.285 | 15.17 | 15.17 | 15.17 | 15.29 | 15.29 | 15.29 | 15.28 | 15.28 | 15.28 | 15.28 | 15.28 | 15.29 | 15.29 | 15.29 | 15.29 | 15.29 | 15.28 | 15.28 | 15.28 | 15.28 | 15.28 | 15.285
2017-07-29 | y2017 | m7 | d29 | 5.164 | 3 | 4 | 14.4391 | 15.045 | 41.84 | 7 | 7 | y2017 | m7 | d29 | 15.105 | 15.17 | 15.17 | 15.17 | 15.22 | 15.22 | 15.22 | 14.99 | 14.99 | 14.99 | 14.99 | 14.99 | 15.22 | 15.22 | 15.22 | 15.22 | 15.22 | 14.99 | 14.99 | 14.99 | 14.99 | 14.99 | 15.105
2017-07-30 | y2017 | m7 | d30 | 5.164 | 3 | 4 | 14.4391 | 14.683 | 41.84 | 7 | 7 | y2017 | m7 | d30 | 15.07 | 14.9 | 14.9 | 14.9 | 15.18 | 15.18 | 15.18 | 14.96 | 14.96 | 14.96 | 14.96 | 14.96 | 15.18 | 15.18 | 15.18 | 15.18 | 15.18 | 14.96 | 14.96 | 14.96 | 14.96 | 14.96 | 15.07
2017-07-31 | y2017 | m7 | d31 | 5.338 | 3 | 4 | 14.4391 | 15.096 | 41.84 | 7 | 7 | y2017 | m7 | d31 | 15.07 | 15.08 | 15.08 | 15.08 | 15.11 | 15.11 | 15.11 | 15.03 | 15.03 | 15.03 | 15.03 | 15.03 | 15.11 | 15.11 | 15.11 | 15.11 | 15.11 | 15.03 | 15.03 | 15.03 | 15.03 | 15.03 | 15.07
2017-08-01 | y2017 | m8 | d1 | 5.338 | 3 | 4 | 13.9538 | 15.129 | 41.84 | 7 | 7 | y2017 | m8 | d1 | 15.24 | 15.16 | 15.16 | 15.16 | 15.37 | 15.37 | 15.37 | 15.11 | 15.11 | 15.11 | 15.11 | 15.11 | 15.37 | 15.37 | 15.37 | 15.37 | 15.37 | 15.11 | 15.11 | 15.11 | 15.11 | 15.11 | 15.24
2017-08-02 | y2017 | m8 | d2 | 5.338 | 3 | 4 | 13.9538 | 14.88 | 41.84 | 7 | 7 | y2017 | m8 | d2 | 15.075 | 14.89 | 14.89 | 14.89 | 15.11 | 15.11 | 15.11 | 15.04 | 15.04 | 15.04 | 15.04 | 15.04 | 15.11 | 15.11 | 15.11 | 15.11 | 15.11 | 15.04 | 15.04 | 15.04 | 15.04 | 15.04 | 15.075
2017-08-03 | y2017 | m8 | d3 | 5.338 | 3 | 4 | 13.9538 | 14.951 | 41.84 | 7 | 7 | y2017 | m8 | d3 | 14.975 | 14.92 | 14.92 | 14.92 | 15.02 | 15.02 | 15.02 | 14.93 | 14.93 | 14.93 | 14.93 | 14.93 | 15.02 | 15.02 | 15.02 | 15.02 | 15.02 | 14.93 | 14.93 | 14.93 | 14.93 | 14.93 | 14.975
2017-08-04 | y2017 | m8 | d4 | 5.338 | 3 | 4 | 13.9538 | 15.064 | 41.84 | 7 | 7 | y2017 | m8 | d4 | 15.165 | 14.97 | 14.97 | 14.97 | 15.23 | 15.23 | 15.23 | 15.1 | 15.1 | 15.1 | 15.1 | 15.1 | 15.23 | 15.23 | 15.23 | 15.23 | 15.23 | 15.1 | 15.1 | 15.1 | 15.1 | 15.1 | 15.165
2017-08-05 | y2017 | m8 | d5 | 5.338 | 3 | 4 | 13.9538 | 15.159 | 41.84 | 7 | 7 | y2017 | m8 | d5 | 15.19 | 15.06 | 15.06 | 15.06 | 15.22 | 15.22 | 15.22 | 15.16 | 15.16 | 15.16 | 15.16 | 15.16 | 15.22 | 15.22 | 15.22 | 15.22 | 15.22 | 15.16 | 15.16 | 15.16 | 15.16 | 15.16 | 15.19
2017-08-06 | y2017 | m8 | d6 | 5.338 | 3 | 4 | 13.9538 | 15.177 | 41.84 | 7 | 7 | y2017 | m8 | d6 | 15.17 | 15.02 | 15.02 | 15.02 | 15.15 | 15.15 | 15.15 | 15.19 | 15.19 | 15.19 | 15.19 | 15.19 | 15.15 | 15.15 | 15.15 | 15.15 | 15.15 | 15.19 | 15.19 | 15.19 | 15.19 | 15.19 | 15.17
2017-08-07 | y2017 | m8 | d7 | 5.324 | 3 | 4 | 13.9538 | 15.246 | 41.84 | 7 | 7 | y2017 | m8 | d7 | 15.24 | 15.17 | 15.17 | 15.17 | 15.24 | 15.24 | 15.24 | 15.24 | 15.24 | 15.24 | 15.24 | 15.24 | 15.24 | 15.24 | 15.24 | 15.24 | 15.24 | 15.24 | 15.24 | 15.24 | 15.24 | 15.24 | 15.24
2017-08-08 | y2017 | m8 | d8 | 5.324 | 3 | 4 | 13.9538 | 15.475 | 41.84 | 7 | 7 | y2017 | m8 | d8 | 15.59 | 15.55 | 15.55 | 15.55 | 15.69 | 15.69 | 15.69 | 15.49 | 15.49 | 15.49 | 15.49 | 15.49 | 15.69 | 15.69 | 15.69 | 15.69 | 15.69 | 15.49 | 15.49 | 15.49 | 15.49 | 15.49 | 15.59
2017-08-09 | y2017 | m8 | d9 | 5.324 | 3 | 4 | 13.9538 | 15.453 | 41.84 | 7 | 7 | y2017 | m8 | d9 | 15.51 | 15.43 | 15.43 | 15.43 | 15.58 | 15.58 | 15.58 | 15.44 | 15.44 | 15.44 | 15.44 | 15.44 | 15.58 | 15.58 | 15.58 | 15.58 | 15.58 | 15.44 | 15.44 | 15.44 | 15.44 | 15.44 | 15.51
2017-08-10 | y2017 | m8 | d10 | 5.324 | 3 | 4 | 13.9538 | 15.771 | 41.84 | 7 | 7 | y2017 | m8 | d10 | 15.93 | 15.87 | 15.87 | 15.87 | 16.06 | 16.06 | 16.06 | 15.8 | 15.8 | 15.8 | 15.8 | 15.8 | 16.06 | 16.06 | 16.06 | 16.06 | 16.06 | 15.8 | 15.8 | 15.8 | 15.8 | 15.8 | 15.93
2017-08-11 | y2017 | m8 | d11 | 5.324 | 3 | 4 | 13.9538 | 16.075 | 41.84 | 7 | 7 | y2017 | m8 | d11 | 16.17 | 16.1 | 16.1 | 16.1 | 16.22 | 16.22 | 16.22 | 16.12 | 16.12 | 16.12 | 16.12 | 16.12 | 16.22 | 16.22 | 16.22 | 16.22 | 16.22 | 16.12 | 16.12 | 16.12 | 16.12 | 16.12 | 16.17
2017-08-12 | y2017 | m8 | d12 | 5.324 | 3 | 4 | 13.9538 | 16.049 | 41.84 | 7 | 7 | y2017 | m8 | d12 | 16.155 | 16.08 | 16.08 | 16.08 | 16.27 | 16.27 | 16.27 | 16.04 | 16.04 | 16.04 | 16.04 | 16.04 | 16.27 | 16.27 | 16.27 | 16.27 | 16.27 | 16.04 | 16.04 | 16.04 | 16.04 | 16.04 | 16.155
2017-08-13 | y2017 | m8 | d13 | 5.324 | 3 | 4 | 13.9538 | 16.011 | 41.84 | 7 | 7 | y2017 | m8 | d13 | 16.115 | 16.2 | 16.2 | 16.2 | 16.25 | 16.25 | 16.25 | 15.98 | 15.98 | 15.98 | 15.98 | 15.98 | 16.25 | 16.25 | 16.25 | 16.25 | 16.25 | 15.98 | 15.98 | 15.98 | 15.98 | 15.98 | 16.115
2017-08-14 | y2017 | m8 | d14 | 5.686 | 3 | 4 | 13.9538 | 16.045 | 41.84 | 7 | 7 | y2017 | m8 | d14 | 16.11 | 16.18 | 16.18 | 16.18 | 16.18 | 16.18 | 16.18 | 16.04 | 16.04 | 16.04 | 16.04 | 16.04 | 16.18 | 16.18 | 16.18 | 16.18 | 16.18 | 16.04 | 16.04 | 16.04 | 16.04 | 16.04 | 16.11
2017-08-15 | y2017 | m8 | d15 | 5.686 | 3 | 4 | 13.9538 | 16.022 | 41.84 | 7 | 7 | y2017 | m8 | d15 | 15.93 | 15.95 | 15.95 | 15.95 | 15.91 | 15.91 | 15.91 | 15.95 | 15.95 | 15.95 | 15.95 | 15.95 | 15.91 | 15.91 | 15.91 | 15.91 | 15.91 | 15.95 | 15.95 | 15.95 | 15.95 | 15.95 | 15.93
2017-08-16 | y2017 | m8 | d16 | 5.686 | 3 | 4 | 13.9538 | 15.889 | 41.84 | 7 | 7 | y2017 | m8 | d16 | 15.825 | 15.78 | 15.78 | 15.78 | 15.85 | 15.85 | 15.85 | 15.8 | 15.8 | 15.8 | 15.8 | 15.8 | 15.85 | 15.85 | 15.85 | 15.85 | 15.85 | 15.8 | 15.8 | 15.8 | 15.8 | 15.8 | 15.825
2017-08-17 | y2017 | m8 | d17 | 5.686 | 3 | 4 | 13.9538 | 15.886 | 41.84 | 7 | 7 | y2017 | m8 | d17 | 16.22 | 16.19 | 16.19 | 16.19 | 16.29 | 16.29 | 16.29 | 16.15 | 16.15 | 16.15 | 16.15 | 16.15 | 16.29 | 16.29 | 16.29 | 16.29 | 16.29 | 16.15 | 16.15 | 16.15 | 16.15 | 16.15 | 16.22
2017-08-18 | y2017 | m8 | d18 | 5.686 | 3 | 4 | 13.9538 | 16.22 | 41.84 | 7 | 7 | y2017 | m8 | d18 | 16.245 | 16.27 | 16.27 | 16.27 | 16.3 | 16.3 | 16.3 | 16.19 | 16.19 | 16.19 | 16.19 | 16.19 | 16.3 | 16.3 | 16.3 | 16.3 | 16.3 | 16.19 | 16.19 | 16.19 | 16.19 | 16.19 | 16.245
2017-08-19 | y2017 | m8 | d19 | 5.686 | 3 | 4 | 13.9538 | 16.158 | 41.84 | 7 | 7 | y2017 | m8 | d19 | 16.145 | 16.22 | 16.22 | 16.22 | 16.13 | 16.13 | 16.13 | 16.16 | 16.16 | 16.16 | 16.16 | 16.16 | 16.13 | 16.13 | 16.13 | 16.13 | 16.13 | 16.16 | 16.16 | 16.16 | 16.16 | 16.16 | 16.145
2017-08-20 | y2017 | m8 | d20 | 5.686 | 3 | 4 | 13.9538 | 16.113 | 41.84 | 7 | 7 | y2017 | m8 | d20 | 16.205 | 16.24 | 16.24 | 16.24 | 16.28 | 16.28 | 16.28 | 16.13 | 16.13 | 16.13 | 16.13 | 16.13 | 16.28 | 16.28 | 16.28 | 16.28 | 16.28 | 16.13 | 16.13 | 16.13 | 16.13 | 16.13 | 16.205
2017-08-21 | y2017 | m8 | d21 | 5.894 | 3 | 4 | 13.9538 | 16.255 | 41.84 | 7 | 7 | y2017 | m8 | d21 | 16.255 | 16.34 | 16.34 | 16.34 | 16.36 | 16.36 | 16.36 | 16.15 | 16.15 | 16.15 | 16.15 | 16.15 | 16.36 | 16.36 | 16.36 | 16.36 | 16.36 | 16.15 | 16.15 | 16.15 | 16.15 | 16.15 | 16.255
2017-08-22 | y2017 | m8 | d22 | 5.894 | 3 | 4 | 13.9538 | 16.34 | 41.84 | 7 | 7 | y2017 | m8 | d22 | 16.365 | 16.39 | 16.39 | 16.39 | 16.54 | 16.54 | 16.54 | 16.19 | 16.19 | 16.19 | 16.19 | 16.19 | 16.54 | 16.54 | 16.54 | 16.54 | 16.54 | 16.19 | 16.19 | 16.19 | 16.19 | 16.19 | 16.365
2017-08-23 | y2017 | m8 | d23 | 5.894 | 3 | 4 | 13.9538 | 16.117 | 41.84 | 7 | 7 | y2017 | m8 | d23 | 16.185 | 16.29 | 16.29 | 16.29 | 16.22 | 16.22 | 16.22 | 16.15 | 16.15 | 16.15 | 16.15 | 16.15 | 16.22 | 16.22 | 16.22 | 16.22 | 16.22 | 16.15 | 16.15 | 16.15 | 16.15 | 16.15 | 16.185
2017-08-24 | y2017 | m8 | d24 | 5.894 | 3 | 4 | 13.9538 | 16.305 | 41.84 | 7 | 7 | y2017 | m8 | d24 | 16.51 | 16.61 | 16.61 | 16.61 | 16.57 | 16.57 | 16.57 | 16.45 | 16.45 | 16.45 | 16.45 | 16.45 | 16.57 | 16.57 | 16.57 | 16.57 | 16.57 | 16.45 | 16.45 | 16.45 | 16.45 | 16.45 | 16.51
2017-08-25 | y2017 | m8 | d25 | 5.894 | 3 | 4 | 13.9538 | 16.328 | 41.84 | 7 | 7 | y2017 | m8 | d25 | 16.32 | 16.38 | 16.38 | 16.38 | 16.43 | 16.43 | 16.43 | 16.21 | 16.21 | 16.21 | 16.21 | 16.21 | 16.43 | 16.43 | 16.43 | 16.43 | 16.43 | 16.21 | 16.21 | 16.21 | 16.21 | 16.21 | 16.32
2017-08-26 | y2017 | m8 | d26 | 5.894 | 3 | 4 | 13.9538 | 16.18 | 41.84 | 7 | 7 | y2017 | m8 | d26 | 16.115 | 16.15 | 16.15 | 16.15 | 16.07 | 16.07 | 16.07 | 16.16 | 16.16 | 16.16 | 16.16 | 16.16 | 16.07 | 16.07 | 16.07 | 16.07 | 16.07 | 16.16 | 16.16 | 16.16 | 16.16 | 16.16 | 16.115
2017-08-27 | y2017 | m8 | d27 | 5.894 | 3 | 4 | 13.9538 | 16.132 | 41.84 | 7 | 7 | y2017 | m8 | d27 | 16.085 | 16.14 | 16.14 | 16.14 | 16 | 16 | 16 | 16.17 | 16.17 | 16.17 | 16.17 | 16.17 | 16 | 16 | 16 | 16 | 16 | 16.17 | 16.17 | 16.17 | 16.17 | 16.17 | 16.085
2017-08-28 | y2017 | m8 | d28 | 5.978 | 3 | 4 | 13.9538 | 16.324 | 41.84 | 7 | 7 | y2017 | m8 | d28 | 16.745 | 16.4 | 16.4 | 16.4 | 16.76 | 16.76 | 16.76 | 16.73 | 16.73 | 16.73 | 16.73 | 16.73 | 16.76 | 16.76 | 16.76 | 16.76 | 16.76 | 16.73 | 16.73 | 16.73 | 16.73 | 16.73 | 16.745
2017-08-29 | y2017 | m8 | d29 | 5.978 | 3 | 4 | 13.9538 | 16.273 | 41.84 | 7 | 7 | y2017 | m8 | d29 | 16.26 | 16.38 | 16.38 | 16.38 | 16.36 | 16.36 | 16.36 | 16.16 | 16.16 | 16.16 | 16.16 | 16.16 | 16.36 | 16.36 | 16.36 | 16.36 | 16.36 | 16.16 | 16.16 | 16.16 | 16.16 | 16.16 | 16.26
2017-08-30 | y2017 | m8 | d30 | 5.978 | 3 | 4 | 13.9538 | 16.339 | 41.84 | 7 | 7 | y2017 | m8 | d30 | 16.445 | 16.59 | 16.59 | 16.59 | 16.57 | 16.57 | 16.57 | 16.32 | 16.32 | 16.32 | 16.32 | 16.32 | 16.57 | 16.57 | 16.57 | 16.57 | 16.57 | 16.32 | 16.32 | 16.32 | 16.32 | 16.32 | 16.445
2017-08-31 | y2017 | m8 | d31 | 5.978 | 3 | 4 | 13.9538 | 16.569 | 41.84 | 7 | 7 | y2017 | m8 | d31 | 16.63 | 16.73 | 16.73 | 16.73 | 16.68 | 16.68 | 16.68 | 16.58 | 16.58 | 16.58 | 16.58 | 16.58 | 16.68 | 16.68 | 16.68 | 16.68 | 16.68 | 16.58 | 16.58 | 16.58 | 16.58 | 16.58 | 16.63
2017-09-01 | y2017 | m9 | d1 | 5.978 | 3 | 4 | 13.9219 | 16.408 | 45.01 | 7 | 7 | y2017 | m9 | d1 | 16.3 | 16.36 | 16.36 | 16.36 | 16.35 | 16.35 | 16.35 | 16.25 | 16.25 | 16.25 | 16.25 | 16.25 | 16.35 | 16.35 | 16.35 | 16.35 | 16.35 | 16.25 | 16.25 | 16.25 | 16.25 | 16.25 | 16.3
2017-09-02 | y2017 | m9 | d2 | 5.978 | 3 | 4 | 13.9219 | 16.333 | 45.01 | 7 | 7 | y2017 | m9 | d2 | 16.335 | 16.21 | 16.21 | 16.21 | 16.45 | 16.45 | 16.45 | 16.22 | 16.22 | 16.22 | 16.22 | 16.22 | 16.45 | 16.45 | 16.45 | 16.45 | 16.45 | 16.22 | 16.22 | 16.22 | 16.22 | 16.22 | 16.335
2017-09-03 | y2017 | m9 | d3 | 5.978 | 3 | 4 | 13.9219 | 16.132 | 45.01 | 7 | 7 | y2017 | m9 | d3 | 16.44 | 16.25 | 16.25 | 16.25 | 16.6 | 16.6 | 16.6 | 16.28 | 16.28 | 16.28 | 16.28 | 16.28 | 16.6 | 16.6 | 16.6 | 16.6 | 16.6 | 16.28 | 16.28 | 16.28 | 16.28 | 16.28 | 16.44
2017-09-04 | y2017 | m9 | d4 | 6.608 | 3 | 4 | 13.9219 | 16.457 | 45.01 | 7 | 7 | y2017 | m9 | d4 | 16.46 | 16.43 | 16.43 | 16.43 | 16.57 | 16.57 | 16.57 | 16.35 | 16.35 | 16.35 | 16.35 | 16.35 | 16.57 | 16.57 | 16.57 | 16.57 | 16.57 | 16.35 | 16.35 | 16.35 | 16.35 | 16.35 | 16.46
2017-09-05 | y2017 | m9 | d5 | 6.608 | 3 | 4 | 13.9219 | 16.424 | 45.01 | 7 | 7 | y2017 | m9 | d5 | 16.475 | 16.47 | 16.47 | 16.47 | 16.48 | 16.48 | 16.48 | 16.47 | 16.47 | 16.47 | 16.47 | 16.47 | 16.48 | 16.48 | 16.48 | 16.48 | 16.48 | 16.47 | 16.47 | 16.47 | 16.47 | 16.47 | 16.475
2017-09-06 | y2017 | m9 | d6 | 6.608 | 3 | 4 | 13.9219 | 16.683 | 45.01 | 7 | 7 | y2017 | m9 | d6 | 16.88 | 16.83 | 16.83 | 16.83 | 17.03 | 17.03 | 17.03 | 16.73 | 16.73 | 16.73 | 16.73 | 16.73 | 17.03 | 17.03 | 17.03 | 17.03 | 17.03 | 16.73 | 16.73 | 16.73 | 16.73 | 16.73 | 16.88
2017-09-07 | y2017 | m9 | d7 | 6.608 | 3 | 4 | 13.9219 | 16.768 | 45.01 | 7 | 7 | y2017 | m9 | d7 | 16.8765 | 16.95 | 16.95 | 16.95 | 16.963 | 16.963 | 16.963 | 16.79 | 16.79 | 16.79 | 16.79 | 16.79 | 16.963 | 16.963 | 16.963 | 16.963 | 16.963 | 16.79 | 16.79 | 16.79 | 16.79 | 16.79 | 16.8765
2017-09-08 | y2017 | m9 | d8 | 6.608 | 3 | 4 | 13.9219 | 16.732 | 45.01 | 7 | 7 | y2017 | m9 | d8 | 16.8025 | 16.84 | 16.84 | 16.84 | 16.875 | 16.875 | 16.875 | 16.73 | 16.73 | 16.73 | 16.73 | 16.73 | 16.875 | 16.875 | 16.875 | 16.875 | 16.875 | 16.73 | 16.73 | 16.73 | 16.73 | 16.73 | 16.8025
2017-09-09 | y2017 | m9 | d9 | 6.608 | 3 | 4 | 13.9219 | 16.615 | 45.01 | 7 | 7 | y2017 | m9 | d9 | 16.8837 | 16.9185 | 16.9185 | 16.9185 | 17.0475 | 17.0475 | 17.0475 | 16.72 | 16.72 | 16.72 | 16.72 | 16.72 | 17.0475 | 17.0475 | 17.0475 | 17.0475 | 17.0475 | 16.72 | 16.72 | 16.72 | 16.72 | 16.72 | 16.8837
2017-09-10 | y2017 | m9 | d10 | 6.608 | 3 | 4 | 13.9219 | 16.63 | 45.01 | 7 | 7 | y2017 | m9 | d10 | 16.8837 | 16.9185 | 16.9185 | 16.9185 | 17.0475 | 17.0475 | 17.0475 | 16.72 | 16.72 | 16.72 | 16.72 | 16.72 | 17.0475 | 17.0475 | 17.0475 | 17.0475 | 17.0475 | 16.72 | 16.72 | 16.72 | 16.72 | 16.72 | 16.8837
2017-09-11 | y2017 | m9 | d11 | 6.97 | 3 | 4 | 13.9219 | 16.878 | 45.01 | 7 | 7 | y2017 | m9 | d11 | 16.965 | 16.997 | 16.997 | 16.997 | 17.22 | 17.22 | 17.22 | 16.71 | 16.71 | 16.71 | 16.71 | 16.71 | 17.22 | 17.22 | 17.22 | 17.22 | 17.22 | 16.71 | 16.71 | 16.71 | 16.71 | 16.71 | 16.965
2017-09-12 | y2017 | m9 | d12 | 6.97 | 3 | 4 | 13.9219 | 17.287 | 45.01 | 7 | 7 | y2017 | m9 | d12 | 17.357 | 17.291 | 17.291 | 17.291 | 17.376 | 17.376 | 17.376 | 17.338 | 17.338 | 17.338 | 17.338 | 17.338 | 17.376 | 17.376 | 17.376 | 17.376 | 17.376 | 17.338 | 17.338 | 17.338 | 17.338 | 17.338 | 17.357
2017-09-13 | y2017 | m9 | d13 | 6.97 | 3 | 4 | 13.9219 | 17.327 | 45.01 | 7 | 7 | y2017 | m9 | d13 | 17.2635 | 17.272 | 17.272 | 17.272 | 17.265 | 17.265 | 17.265 | 17.262 | 17.262 | 17.262 | 17.262 | 17.262 | 17.265 | 17.265 | 17.265 | 17.265 | 17.265 | 17.262 | 17.262 | 17.262 | 17.262 | 17.262 | 17.2635
2017-09-14 | y2017 | m9 | d14 | 6.97 | 3 | 4 | 13.9219 | 17.626 | 45.01 | 7 | 7 | y2017 | m9 | d14 | 17.563 | 17.5 | 17.5 | 17.5 | 17.505 | 17.505 | 17.505 | 17.621 | 17.621 | 17.621 | 17.621 | 17.621 | 17.505 | 17.505 | 17.505 | 17.505 | 17.505 | 17.621 | 17.621 | 17.621 | 17.621 | 17.621 | 17.563
2017-09-15 | y2017 | m9 | d15 | 6.97 | 3 | 4 | 13.9219 | 18.005 | 45.01 | 7 | 7 | y2017 | m9 | d15 | 17.8245 | 17.937 | 17.937 | 17.937 | 17.844 | 17.844 | 17.844 | 17.805 | 17.805 | 17.805 | 17.805 | 17.805 | 17.844 | 17.844 | 17.844 | 17.844 | 17.844 | 17.805 | 17.805 | 17.805 | 17.805 | 17.805 | 17.8245
2017-09-16 | y2017 | m9 | d16 | 6.97 | 3 | 4 | 13.9219 | 17.604 | 45.01 | 7 | 7 | y2017 | m9 | d16 | 17.7147 | 17.8155 | 17.8155 | 17.8155 | 17.741 | 17.741 | 17.741 | 17.6885 | 17.6885 | 17.6885 | 17.6885 | 17.6885 | 17.741 | 17.741 | 17.741 | 17.741 | 17.741 | 17.6885 | 17.6885 | 17.6885 | 17.6885 | 17.6885 | 17.7147
2017-09-17 | y2017 | m9 | d17 | 6.97 | 3 | 4 | 13.9219 | 17.596 | 45.01 | 7 | 7 | y2017 | m9 | d17 | 17.7147 | 17.8155 | 17.8155 | 17.8155 | 17.741 | 17.741 | 17.741 | 17.6885 | 17.6885 | 17.6885 | 17.6885 | 17.6885 | 17.741 | 17.741 | 17.741 | 17.741 | 17.741 | 17.6885 | 17.6885 | 17.6885 | 17.6885 | 17.6885 | 17.7147
2017-09-18 | y2017 | m9 | d18 | 6.766 | 3 | 4 | 13.9219 | 17.777 | 45.01 | 7 | 7 | y2017 | m9 | d18 | 17.605 | 17.694 | 17.694 | 17.694 | 17.638 | 17.638 | 17.638 | 17.572 | 17.572 | 17.572 | 17.572 | 17.572 | 17.638 | 17.638 | 17.638 | 17.638 | 17.638 | 17.572 | 17.572 | 17.572 | 17.572 | 17.572 | 17.605
2017-09-19 | y2017 | m9 | d19 | 6.766 | 3 | 4 | 13.9219 | 17.704 | 45.01 | 7 | 7 | y2017 | m9 | d19 | 17.8285 | 17.903 | 17.903 | 17.903 | 17.892 | 17.892 | 17.892 | 17.765 | 17.765 | 17.765 | 17.765 | 17.765 | 17.892 | 17.892 | 17.892 | 17.892 | 17.892 | 17.765 | 17.765 | 17.765 | 17.765 | 17.765 | 17.8285
2017-09-20 | y2017 | m9 | d20 | 6.766 | 3 | 4 | 13.9219 | 17.633 | 45.01 | 7 | 7 | y2017 | m9 | d20 | 17.6375 | 17.644 | 17.644 | 17.644 | 17.721 | 17.721 | 17.721 | 17.554 | 17.554 | 17.554 | 17.554 | 17.554 | 17.721 | 17.721 | 17.721 | 17.721 | 17.721 | 17.554 | 17.554 | 17.554 | 17.554 | 17.554 | 17.6375
2017-09-21 | y2017 | m9 | d21 | 6.766 | 3 | 4 | 13.9219 | 17.412 | 45.01 | 7 | 7 | y2017 | m9 | d21 | 17.3105 | 17.378 | 17.378 | 17.378 | 17.468 | 17.468 | 17.468 | 17.153 | 17.153 | 17.153 | 17.153 | 17.153 | 17.468 | 17.468 | 17.468 | 17.468 | 17.468 | 17.153 | 17.153 | 17.153 | 17.153 | 17.153 | 17.3105
2017-09-22 | y2017 | m9 | d22 | 6.766 | 3 | 4 | 13.9219 | 16.889 | 45.01 | 7 | 7 | y2017 | m9 | d22 | 17.1305 | 17.168 | 17.168 | 17.168 | 17.298 | 17.298 | 17.298 | 16.963 | 16.963 | 16.963 | 16.963 | 16.963 | 17.298 | 17.298 | 17.298 | 17.298 | 17.298 | 16.963 | 16.963 | 16.963 | 16.963 | 16.963 | 17.1305
2017-09-23 | y2017 | m9 | d23 | 6.766 | 3 | 4 | 13.9219 | 16.64 | 45.01 | 7 | 7 | y2017 | m9 | d23 | 17.047 | 17.1525 | 17.1525 | 17.1525 | 17.245 | 17.245 | 17.245 | 16.849 | 16.849 | 16.849 | 16.849 | 16.849 | 17.245 | 17.245 | 17.245 | 17.245 | 17.245 | 16.849 | 16.849 | 16.849 | 16.849 | 16.849 | 17.047
2017-09-24 | y2017 | m9 | d24 | 6.766 | 3 | 4 | 13.9219 | 16.641 | 45.01 | 7 | 7 | y2017 | m9 | d24 | 17.047 | 17.1525 | 17.1525 | 17.1525 | 17.245 | 17.245 | 17.245 | 16.849 | 16.849 | 16.849 | 16.849 | 16.849 | 17.245 | 17.245 | 17.245 | 17.245 | 17.245 | 16.849 | 16.849 | 16.849 | 16.849 | 16.849 | 17.047
2017-09-25 | y2017 | m9 | d25 | 7.044 | 3 | 4 | 13.9219 | 16.794 | 45.01 | 7 | 7 | y2017 | m9 | d25 | 16.9635 | 17.137 | 17.137 | 17.137 | 17.192 | 17.192 | 17.192 | 16.735 | 16.735 | 16.735 | 16.735 | 16.735 | 17.192 | 17.192 | 17.192 | 17.192 | 17.192 | 16.735 | 16.735 | 16.735 | 16.735 | 16.735 | 16.9635
2017-09-26 | y2017 | m9 | d26 | 7.044 | 3 | 4 | 13.9219 | 17.326 | 45.01 | 7 | 7 | y2017 | m9 | d26 | 17.718 | 17.839 | 17.839 | 17.839 | 17.741 | 17.741 | 17.741 | 17.695 | 17.695 | 17.695 | 17.695 | 17.695 | 17.741 | 17.741 | 17.741 | 17.741 | 17.741 | 17.695 | 17.695 | 17.695 | 17.695 | 17.695 | 17.718
2017-09-27 | y2017 | m9 | d27 | 7.044 | 3 | 4 | 13.9219 | 17.635 | 45.01 | 7 | 7 | y2017 | m9 | d27 | 17.7845 | 17.837 | 17.837 | 17.837 | 17.893 | 17.893 | 17.893 | 17.676 | 17.676 | 17.676 | 17.676 | 17.676 | 17.893 | 17.893 | 17.893 | 17.893 | 17.893 | 17.676 | 17.676 | 17.676 | 17.676 | 17.676 | 17.7845
2017-09-28 | y2017 | m9 | d28 | 7.044 | 3 | 4 | 13.9219 | 17.455 | 45.01 | 7 | 7 | y2017 | m9 | d28 | 17.582 | 17.698 | 17.698 | 17.698 | 17.598 | 17.598 | 17.598 | 17.566 | 17.566 | 17.566 | 17.566 | 17.566 | 17.598 | 17.598 | 17.598 | 17.598 | 17.598 | 17.566 | 17.566 | 17.566 | 17.566 | 17.566 | 17.582
2017-09-29 | y2017 | m9 | d29 | 7.044 | 3 | 4 | 13.9219 | 17.634 | 45.01 | 7 | 7 | y2017 | m9 | d29 | 17.6545 | 17.681 | 17.681 | 17.681 | 17.659 | 17.659 | 17.659 | 17.65 | 17.65 | 17.65 | 17.65 | 17.65 | 17.659 | 17.659 | 17.659 | 17.659 | 17.659 | 17.65 | 17.65 | 17.65 | 17.65 | 17.65 | 17.6545
2017-09-30 | y2017 | m9 | d30 | 7.044 | 3 | 4 | 13.9219 | 16.716 | 45.01 | 7 | 7 | y2017 | m9 | d30 | 17.0508 | 16.8795 | 16.8795 | 16.8795 | 17.0445 | 17.0445 | 17.0445 | 17.057 | 17.057 | 17.057 | 17.057 | 17.057 | 17.0445 | 17.0445 | 17.0445 | 17.0445 | 17.0445 | 17.057 | 17.057 | 17.057 | 17.057 | 17.057 | 17.0508
2017-10-01 | y2017 | m10 | d1 | 7.044 | 3 | 4 | 13.643 | 16.688 | 45.98 | 7 | 7 | y2017 | m10 | d1 | 17.0508 | 16.8795 | 16.8795 | 16.8795 | 17.0445 | 17.0445 | 17.0445 | 17.057 | 17.057 | 17.057 | 17.057 | 17.057 | 17.0445 | 17.0445 | 17.0445 | 17.0445 | 17.0445 | 17.057 | 17.057 | 17.057 | 17.057 | 17.057 | 17.0508
2017-10-02 | y2017 | m10 | d2 | 6.946 | 3 | 4 | 13.643 | 16.699 | 45.98 | 7 | 7 | y2017 | m10 | d2 | 16.447 | 16.078 | 16.078 | 16.078 | 16.43 | 16.43 | 16.43 | 16.464 | 16.464 | 16.464 | 16.464 | 16.464 | 16.43 | 16.43 | 16.43 | 16.43 | 16.43 | 16.464 | 16.464 | 16.464 | 16.464 | 16.464 | 16.447
2017-10-03 | y2017 | m10 | d3 | 6.946 | 3 | 4 | 13.643 | 16.879 | 45.98 | 7 | 7 | y2017 | m10 | d3 | 16.626 | 16.559 | 16.559 | 16.559 | 16.561 | 16.561 | 16.561 | 16.691 | 16.691 | 16.691 | 16.691 | 16.691 | 16.561 | 16.561 | 16.561 | 16.561 | 16.561 | 16.691 | 16.691 | 16.691 | 16.691 | 16.691 | 16.626
2017-10-04 | y2017 | m10 | d4 | 6.946 | 3 | 4 | 13.643 | 17.17 | 45.98 | 7 | 7 | y2017 | m10 | d4 | 17.3495 | 17.358 | 17.358 | 17.358 | 17.388 | 17.388 | 17.388 | 17.311 | 17.311 | 17.311 | 17.311 | 17.311 | 17.388 | 17.388 | 17.388 | 17.388 | 17.388 | 17.311 | 17.311 | 17.311 | 17.311 | 17.311 | 17.3495
2017-10-05 | y2017 | m10 | d5 | 6.946 | 3 | 4 | 13.643 | 17.779 | 45.98 | 7 | 7 | y2017 | m10 | d5 | 17.508 | 17.382 | 17.382 | 17.382 | 17.555 | 17.555 | 17.555 | 17.461 | 17.461 | 17.461 | 17.461 | 17.461 | 17.555 | 17.555 | 17.555 | 17.555 | 17.555 | 17.461 | 17.461 | 17.461 | 17.461 | 17.461 | 17.508
2017-10-06 | y2017 | m10 | d6 | 6.946 | 3 | 4 | 13.643 | 17.962 | 45.98 | 7 | 7 | y2017 | m10 | d6 | 17.9145 | 17.821 | 17.821 | 17.821 | 17.893 | 17.893 | 17.893 | 17.936 | 17.936 | 17.936 | 17.936 | 17.936 | 17.893 | 17.893 | 17.893 | 17.893 | 17.893 | 17.936 | 17.936 | 17.936 | 17.936 | 17.936 | 17.9145
2017-10-07 | y2017 | m10 | d7 | 6.946 | 3 | 4 | 13.643 | 17.939 | 45.98 | 7 | 7 | y2017 | m10 | d7 | 17.887 | 17.781 | 17.781 | 17.781 | 17.8805 | 17.8805 | 17.8805 | 17.8935 | 17.8935 | 17.8935 | 17.8935 | 17.8935 | 17.8805 | 17.8805 | 17.8805 | 17.8805 | 17.8805 | 17.8935 | 17.8935 | 17.8935 | 17.8935 | 17.8935 | 17.887
2017-10-08 | y2017 | m10 | d8 | 6.946 | 3 | 4 | 13.643 | 17.837 | 45.98 | 7 | 7 | y2017 | m10 | d8 | 17.887 | 17.781 | 17.781 | 17.781 | 17.8805 | 17.8805 | 17.8805 | 17.8935 | 17.8935 | 17.8935 | 17.8935 | 17.8935 | 17.8805 | 17.8805 | 17.8805 | 17.8805 | 17.8805 | 17.8935 | 17.8935 | 17.8935 | 17.8935 | 17.8935 | 17.887
2017-10-09 | y2017 | m10 | d9 | 7.292 | 3 | 4 | 13.643 | 18.133 | 45.98 | 7 | 7 | y2017 | m10 | d9 | 17.8595 | 17.741 | 17.741 | 17.741 | 17.868 | 17.868 | 17.868 | 17.851 | 17.851 | 17.851 | 17.851 | 17.851 | 17.868 | 17.868 | 17.868 | 17.868 | 17.868 | 17.851 | 17.851 | 17.851 | 17.851 | 17.851 | 17.8595
2017-10-10 | y2017 | m10 | d10 | 7.292 | 3 | 4 | 13.643 | 18.359 | 45.98 | 7 | 7 | y2017 | m10 | d10 | 18.079 | 18.067 | 18.067 | 18.067 | 18.071 | 18.071 | 18.071 | 18.087 | 18.087 | 18.087 | 18.087 | 18.087 | 18.071 | 18.071 | 18.071 | 18.071 | 18.071 | 18.087 | 18.087 | 18.087 | 18.087 | 18.087 | 18.079
2017-10-11 | y2017 | m10 | d11 | 7.292 | 3 | 4 | 13.643 | 18.057 | 45.98 | 7 | 7 | y2017 | m10 | d11 | 17.7495 | 17.505 | 17.505 | 17.505 | 17.604 | 17.604 | 17.604 | 17.895 | 17.895 | 17.895 | 17.895 | 17.895 | 17.604 | 17.604 | 17.604 | 17.604 | 17.604 | 17.895 | 17.895 | 17.895 | 17.895 | 17.895 | 17.7495
2017-10-12 | y2017 | m10 | d12 | 7.292 | 3 | 4 | 13.643 | 17.538 | 45.98 | 7 | 7 | y2017 | m10 | d12 | 17.247 | 17.1 | 17.1 | 17.1 | 17.281 | 17.281 | 17.281 | 17.213 | 17.213 | 17.213 | 17.213 | 17.213 | 17.281 | 17.281 | 17.281 | 17.281 | 17.281 | 17.213 | 17.213 | 17.213 | 17.213 | 17.213 | 17.247
2017-10-13 | y2017 | m10 | d13 | 7.292 | 3 | 4 | 13.643 | 17.161 | 45.98 | 7 | 7 | y2017 | m10 | d13 | 17.0895 | 16.819 | 16.819 | 16.819 | 17.295 | 17.295 | 17.295 | 16.884 | 16.884 | 16.884 | 16.884 | 16.884 | 17.295 | 17.295 | 17.295 | 17.295 | 17.295 | 16.884 | 16.884 | 16.884 | 16.884 | 16.884 | 17.0895
2017-10-14 | y2017 | m10 | d14 | 7.292 | 3 | 4 | 13.643 | 16.832 | 45.98 | 7 | 7 | y2017 | m10 | d14 | 17.0145 | 16.6845 | 16.6845 | 16.6845 | 17.212 | 17.212 | 17.212 | 16.817 | 16.817 | 16.817 | 16.817 | 16.817 | 17.212 | 17.212 | 17.212 | 17.212 | 17.212 | 16.817 | 16.817 | 16.817 | 16.817 | 16.817 | 17.0145
2017-10-15 | y2017 | m10 | d15 | 7.292 | 3 | 4 | 13.643 | 16.735 | 45.98 | 7 | 7 | y2017 | m10 | d15 | 17.0145 | 16.6845 | 16.6845 | 16.6845 | 17.212 | 17.212 | 17.212 | 16.817 | 16.817 | 16.817 | 16.817 | 16.817 | 17.212 | 17.212 | 17.212 | 17.212 | 17.212 | 16.817 | 16.817 | 16.817 | 16.817 | 16.817 | 17.0145
2017-10-16 | y2017 | m10 | d16 | 7.562 | 3 | 4 | 13.643 | 16.644 | 45.98 | 7 | 7 | y2017 | m10 | d16 | 16.9395 | 16.55 | 16.55 | 16.55 | 17.129 | 17.129 | 17.129 | 16.75 | 16.75 | 16.75 | 16.75 | 16.75 | 17.129 | 17.129 | 17.129 | 17.129 | 17.129 | 16.75 | 16.75 | 16.75 | 16.75 | 16.75 | 16.9395
2017-10-17 | y2017 | m10 | d17 | 7.562 | 3 | 4 | 13.643 | 16.719 | 45.98 | 7 | 7 | y2017 | m10 | d17 | 16.725 | 16.382 | 16.382 | 16.382 | 16.858 | 16.858 | 16.858 | 16.592 | 16.592 | 16.592 | 16.592 | 16.592 | 16.858 | 16.858 | 16.858 | 16.858 | 16.858 | 16.592 | 16.592 | 16.592 | 16.592 | 16.592 | 16.725
2017-10-18 | y2017 | m10 | d18 | 7.562 | 3 | 4 | 13.643 | 16.843 | 45.98 | 7 | 7 | y2017 | m10 | d18 | 17.1215 | 16.794 | 16.794 | 16.794 | 17.146 | 17.146 | 17.146 | 17.097 | 17.097 | 17.097 | 17.097 | 17.097 | 17.146 | 17.146 | 17.146 | 17.146 | 17.146 | 17.097 | 17.097 | 17.097 | 17.097 | 17.097 | 17.1215
2017-10-19 | y2017 | m10 | d19 | 7.562 | 3 | 4 | 13.643 | 17.201 | 45.98 | 7 | 7 | y2017 | m10 | d19 | 17.471 | 16.931 | 16.931 | 16.931 | 17.46 | 17.46 | 17.46 | 17.482 | 17.482 | 17.482 | 17.482 | 17.482 | 17.46 | 17.46 | 17.46 | 17.46 | 17.46 | 17.482 | 17.482 | 17.482 | 17.482 | 17.482 | 17.471
2017-10-20 | y2017 | m10 | d20 | 7.562 | 3 | 4 | 13.643 | 17.009 | 45.98 | 7 | 7 | y2017 | m10 | d20 | 16.9 | 16.479 | 16.479 | 16.479 | 16.893 | 16.893 | 16.893 | 16.907 | 16.907 | 16.907 | 16.907 | 16.907 | 16.893 | 16.893 | 16.893 | 16.893 | 16.893 | 16.907 | 16.907 | 16.907 | 16.907 | 16.907 | 16.9
2017-10-21 | y2017 | m10 | d21 | 7.562 | 3 | 4 | 13.643 | 16.71 | 45.98 | 7 | 7 | y2017 | m10 | d21 | 16.8392 | 16.4165 | 16.4165 | 16.4165 | 16.884 | 16.884 | 16.884 | 16.7945 | 16.7945 | 16.7945 | 16.7945 | 16.7945 | 16.884 | 16.884 | 16.884 | 16.884 | 16.884 | 16.7945 | 16.7945 | 16.7945 | 16.7945 | 16.7945 | 16.8392
2017-10-22 | y2017 | m10 | d22 | 7.562 | 3 | 4 | 13.643 | 16.755 | 45.98 | 7 | 7 | y2017 | m10 | d22 | 16.8392 | 16.4165 | 16.4165 | 16.4165 | 16.884 | 16.884 | 16.884 | 16.7945 | 16.7945 | 16.7945 | 16.7945 | 16.7945 | 16.884 | 16.884 | 16.884 | 16.884 | 16.884 | 16.7945 | 16.7945 | 16.7945 | 16.7945 | 16.7945 | 16.8392
2017-10-23 | y2017 | m10 | d23 | 7.336 | 3 | 4 | 13.643 | 17.588 | 45.98 | 7 | 7 | y2017 | m10 | d23 | 16.7785 | 16.354 | 16.354 | 16.354 | 16.875 | 16.875 | 16.875 | 16.682 | 16.682 | 16.682 | 16.682 | 16.682 | 16.875 | 16.875 | 16.875 | 16.875 | 16.875 | 16.682 | 16.682 | 16.682 | 16.682 | 16.682 | 16.7785
2017-10-24 | y2017 | m10 | d24 | 7.336 | 3 | 4 | 13.643 | 17.194 | 45.98 | 7 | 7 | y2017 | m10 | d24 | 17.118 | 16.757 | 16.757 | 16.757 | 17.089 | 17.089 | 17.089 | 17.147 | 17.147 | 17.147 | 17.147 | 17.147 | 17.089 | 17.089 | 17.089 | 17.089 | 17.089 | 17.147 | 17.147 | 17.147 | 17.147 | 17.147 | 17.118
2017-10-25 | y2017 | m10 | d25 | 7.336 | 3 | 4 | 13.643 | 17.004 | 45.98 | 7 | 7 | y2017 | m10 | d25 | 16.8855 | 16.636 | 16.636 | 16.636 | 16.994 | 16.994 | 16.994 | 16.777 | 16.777 | 16.777 | 16.777 | 16.777 | 16.994 | 16.994 | 16.994 | 16.994 | 16.994 | 16.777 | 16.777 | 16.777 | 16.777 | 16.777 | 16.8855
2017-10-26 | y2017 | m10 | d26 | 7.336 | 3 | 4 | 13.643 | 17.465 | 45.98 | 7 | 7 | y2017 | m10 | d26 | 17.3175 | 17.018 | 17.018 | 17.018 | 17.302 | 17.302 | 17.302 | 17.333 | 17.333 | 17.333 | 17.333 | 17.333 | 17.302 | 17.302 | 17.302 | 17.302 | 17.302 | 17.333 | 17.333 | 17.333 | 17.333 | 17.333 | 17.3175
2017-10-27 | y2017 | m10 | d27 | 7.336 | 3 | 4 | 13.643 | 17.271 | 45.98 | 7 | 7 | y2017 | m10 | d27 | 17.2515 | 16.997 | 16.997 | 16.997 | 17.286 | 17.286 | 17.286 | 17.217 | 17.217 | 17.217 | 17.217 | 17.217 | 17.286 | 17.286 | 17.286 | 17.286 | 17.286 | 17.217 | 17.217 | 17.217 | 17.217 | 17.217 | 17.2515
2017-10-28 | y2017 | m10 | d28 | 7.336 | 3 | 4 | 13.643 | 17.17 | 45.98 | 7 | 7 | y2017 | m10 | d28 | 17.2535 | 17.062 | 17.062 | 17.062 | 17.3255 | 17.3255 | 17.3255 | 17.1815 | 17.1815 | 17.1815 | 17.1815 | 17.1815 | 17.3255 | 17.3255 | 17.3255 | 17.3255 | 17.3255 | 17.1815 | 17.1815 | 17.1815 | 17.1815 | 17.1815 | 17.2535
2017-10-29 | y2017 | m10 | d29 | 7.336 | 3 | 4 | 13.643 | 17.209 | 45.98 | 7 | 7 | y2017 | m10 | d29 | 17.2535 | 17.062 | 17.062 | 17.062 | 17.3255 | 17.3255 | 17.3255 | 17.1815 | 17.1815 | 17.1815 | 17.1815 | 17.1815 | 17.3255 | 17.3255 | 17.3255 | 17.3255 | 17.3255 | 17.1815 | 17.1815 | 17.1815 | 17.1815 | 17.1815 | 17.2535
2017-10-30 | y2017 | m10 | d30 | 7.512 | 3 | 4 | 13.643 | 17.602 | 45.98 | 7 | 7 | y2017 | m10 | d30 | 17.2555 | 17.127 | 17.127 | 17.127 | 17.365 | 17.365 | 17.365 | 17.146 | 17.146 | 17.146 | 17.146 | 17.146 | 17.365 | 17.365 | 17.365 | 17.365 | 17.365 | 17.146 | 17.146 | 17.146 | 17.146 | 17.146 | 17.2555
2017-10-31 | y2017 | m10 | d31 | 7.512 | 3 | 4 | 13.643 | 18.043 | 45.98 | 7 | 7 | y2017 | m10 | d31 | 18.083 | 17.84 | 17.84 | 17.84 | 18.178 | 18.178 | 18.178 | 17.988 | 17.988 | 17.988 | 17.988 | 17.988 | 18.178 | 18.178 | 18.178 | 18.178 | 18.178 | 17.988 | 17.988 | 17.988 | 17.988 | 17.988 | 18.083
2017-11-01 | y2017 | m11 | d1 | 7.512 | 3 | 4 | 14.2868 | 18.024 | 47.48 | 7 | 7 | y2017 | m11 | d1 | 17.692 | 17.889 | 17.889 | 17.889 | 17.842 | 17.842 | 17.842 | 17.542 | 17.542 | 17.542 | 17.542 | 17.542 | 17.842 | 17.842 | 17.842 | 17.842 | 17.842 | 17.542 | 17.542 | 17.542 | 17.542 | 17.542 | 17.692
2017-11-02 | y2017 | m11 | d2 | 7.512 | 3 | 4 | 14.2868 | 18.373 | 47.48 | 7 | 7 | y2017 | m11 | d2 | 18.3195 | 18.304 | 18.304 | 18.304 | 18.301 | 18.301 | 18.301 | 18.338 | 18.338 | 18.338 | 18.338 | 18.338 | 18.301 | 18.301 | 18.301 | 18.301 | 18.301 | 18.338 | 18.338 | 18.338 | 18.338 | 18.338 | 18.3195
2017-11-03 | y2017 | m11 | d3 | 7.512 | 3 | 4 | 14.2868 | 18.231 | 47.48 | 7 | 7 | y2017 | m11 | d3 | 18.077 | 18.1 | 18.1 | 18.1 | 18.08 | 18.08 | 18.08 | 18.074 | 18.074 | 18.074 | 18.074 | 18.074 | 18.08 | 18.08 | 18.08 | 18.08 | 18.08 | 18.074 | 18.074 | 18.074 | 18.074 | 18.074 | 18.077
2017-11-04 | y2017 | m11 | d4 | 7.512 | 3 | 4 | 14.2868 | 17.944 | 47.48 | 7 | 7 | y2017 | m11 | d4 | 18.1668 | 18.165 | 18.165 | 18.165 | 18.183 | 18.183 | 18.183 | 18.1505 | 18.1505 | 18.1505 | 18.1505 | 18.1505 | 18.183 | 18.183 | 18.183 | 18.183 | 18.183 | 18.1505 | 18.1505 | 18.1505 | 18.1505 | 18.1505 | 18.1668
2017-11-05 | y2017 | m11 | d5 | 7.512 | 3 | 4 | 14.2868 | 18.001 | 47.48 | 7 | 7 | y2017 | m11 | d5 | 18.1668 | 18.165 | 18.165 | 18.165 | 18.183 | 18.183 | 18.183 | 18.1505 | 18.1505 | 18.1505 | 18.1505 | 18.1505 | 18.183 | 18.183 | 18.183 | 18.183 | 18.183 | 18.1505 | 18.1505 | 18.1505 | 18.1505 | 18.1505 | 18.1668
2017-11-06 | y2017 | m11 | d6 | 7.668 | 3 | 4 | 14.2868 | 18.621 | 47.48 | 7 | 7 | y2017 | m11 | d6 | 18.2565 | 18.23 | 18.23 | 18.23 | 18.286 | 18.286 | 18.286 | 18.227 | 18.227 | 18.227 | 18.227 | 18.227 | 18.286 | 18.286 | 18.286 | 18.286 | 18.286 | 18.227 | 18.227 | 18.227 | 18.227 | 18.227 | 18.2565
2017-11-07 | y2017 | m11 | d7 | 7.668 | 3 | 4 | 14.2868 | 19.073 | 47.48 | 7 | 7 | y2017 | m11 | d7 | 18.9225 | 18.96 | 18.96 | 18.96 | 18.95 | 18.95 | 18.95 | 18.895 | 18.895 | 18.895 | 18.895 | 18.895 | 18.95 | 18.95 | 18.95 | 18.95 | 18.95 | 18.895 | 18.895 | 18.895 | 18.895 | 18.895 | 18.9225
2017-11-08 | y2017 | m11 | d8 | 7.668 | 3 | 4 | 14.2868 | 19.188 | 47.48 | 7 | 7 | y2017 | m11 | d8 | 19.351 | 19.32 | 19.32 | 19.32 | 19.501 | 19.501 | 19.501 | 19.201 | 19.201 | 19.201 | 19.201 | 19.201 | 19.501 | 19.501 | 19.501 | 19.501 | 19.501 | 19.201 | 19.201 | 19.201 | 19.201 | 19.201 | 19.351
2017-11-09 | y2017 | m11 | d9 | 7.668 | 3 | 4 | 14.2868 | 19.164 | 47.48 | 7 | 7 | y2017 | m11 | d9 | 19.3135 | 19.296 | 19.296 | 19.296 | 19.486 | 19.486 | 19.486 | 19.141 | 19.141 | 19.141 | 19.141 | 19.141 | 19.486 | 19.486 | 19.486 | 19.486 | 19.486 | 19.141 | 19.141 | 19.141 | 19.141 | 19.141 | 19.3135
2017-11-10 | y2017 | m11 | d10 | 7.668 | 3 | 4 | 14.2868 | 19.288 | 47.48 | 7 | 7 | y2017 | m11 | d10 | 19.3095 | 19.352 | 19.352 | 19.352 | 19.428 | 19.428 | 19.428 | 19.191 | 19.191 | 19.191 | 19.191 | 19.191 | 19.428 | 19.428 | 19.428 | 19.428 | 19.428 | 19.191 | 19.191 | 19.191 | 19.191 | 19.191 | 19.3095
2017-11-11 | y2017 | m11 | d11 | 7.668 | 3 | 4 | 14.2868 | 19.771 | 47.48 | 7 | 7 | y2017 | m11 | d11 | 19.4903 | 19.582 | 19.582 | 19.582 | 19.6375 | 19.6375 | 19.6375 | 19.343 | 19.343 | 19.343 | 19.343 | 19.343 | 19.6375 | 19.6375 | 19.6375 | 19.6375 | 19.6375 | 19.343 | 19.343 | 19.343 | 19.343 | 19.343 | 19.4903
2017-11-12 | y2017 | m11 | d12 | 7.668 | 3 | 4 | 14.2868 | 19.664 | 47.48 | 7 | 7 | y2017 | m11 | d12 | 19.4903 | 19.582 | 19.582 | 19.582 | 19.6375 | 19.6375 | 19.6375 | 19.343 | 19.343 | 19.343 | 19.343 | 19.343 | 19.6375 | 19.6375 | 19.6375 | 19.6375 | 19.6375 | 19.343 | 19.343 | 19.343 | 19.343 | 19.343 | 19.4903
2017-11-13 | y2017 | m11 | d13 | 7.482 | 3 | 4 | 14.2868 | 19.662 | 47.48 | 7 | 7 | y2017 | m11 | d13 | 19.671 | 19.812 | 19.812 | 19.812 | 19.847 | 19.847 | 19.847 | 19.495 | 19.495 | 19.495 | 19.495 | 19.495 | 19.847 | 19.847 | 19.847 | 19.847 | 19.847 | 19.495 | 19.495 | 19.495 | 19.495 | 19.495 | 19.671
2017-11-14 | y2017 | m11 | d14 | 7.482 | 3 | 4 | 14.2868 | 19.732 | 47.48 | 7 | 7 | y2017 | m11 | d14 | 19.863 | 19.94 | 19.94 | 19.94 | 20.067 | 20.067 | 20.067 | 19.659 | 19.659 | 19.659 | 19.659 | 19.659 | 20.067 | 20.067 | 20.067 | 20.067 | 20.067 | 19.659 | 19.659 | 19.659 | 19.659 | 19.659 | 19.863
2017-11-15 | y2017 | m11 | d15 | 7.482 | 3 | 4 | 14.2868 | 19.157 | 47.48 | 7 | 7 | y2017 | m11 | d15 | 19.338 | 19.312 | 19.312 | 19.312 | 19.563 | 19.563 | 19.563 | 19.113 | 19.113 | 19.113 | 19.113 | 19.113 | 19.563 | 19.563 | 19.563 | 19.563 | 19.563 | 19.113 | 19.113 | 19.113 | 19.113 | 19.113 | 19.338
2017-11-16 | y2017 | m11 | d16 | 7.482 | 3 | 4 | 14.2868 | 18.838 | 47.48 | 7 | 7 | y2017 | m11 | d16 | 19.001 | 19.076 | 19.076 | 19.076 | 19.275 | 19.275 | 19.275 | 18.727 | 18.727 | 18.727 | 18.727 | 18.727 | 19.275 | 19.275 | 19.275 | 19.275 | 19.275 | 18.727 | 18.727 | 18.727 | 18.727 | 18.727 | 19.001
2017-11-17 | y2017 | m11 | d17 | 7.482 | 3 | 4 | 14.2868 | 19.359 | 47.48 | 7 | 7 | y2017 | m11 | d17 | 19.2745 | 19.25 | 19.25 | 19.25 | 19.458 | 19.458 | 19.458 | 19.091 | 19.091 | 19.091 | 19.091 | 19.091 | 19.458 | 19.458 | 19.458 | 19.458 | 19.458 | 19.091 | 19.091 | 19.091 | 19.091 | 19.091 | 19.2745
2017-11-18 | y2017 | m11 | d18 | 7.482 | 3 | 4 | 14.2868 | 19.057 | 47.48 | 7 | 7 | y2017 | m11 | d18 | 19.1777 | 19.162 | 19.162 | 19.162 | 19.339 | 19.339 | 19.339 | 19.0165 | 19.0165 | 19.0165 | 19.0165 | 19.0165 | 19.339 | 19.339 | 19.339 | 19.339 | 19.339 | 19.0165 | 19.0165 | 19.0165 | 19.0165 | 19.0165 | 19.1777
2017-11-19 | y2017 | m11 | d19 | 7.482 | 3 | 4 | 14.2868 | 19.137 | 47.48 | 7 | 7 | y2017 | m11 | d19 | 19.1777 | 19.162 | 19.162 | 19.162 | 19.339 | 19.339 | 19.339 | 19.0165 | 19.0165 | 19.0165 | 19.0165 | 19.0165 | 19.339 | 19.339 | 19.339 | 19.339 | 19.339 | 19.0165 | 19.0165 | 19.0165 | 19.0165 | 19.0165 | 19.1777
2017-11-20 | y2017 | m11 | d20 | 7.526 | 3 | 4 | 14.2868 | 19.278 | 47.48 | 7 | 7 | y2017 | m11 | d20 | 19.081 | 19.074 | 19.074 | 19.074 | 19.22 | 19.22 | 19.22 | 18.942 | 18.942 | 18.942 | 18.942 | 18.942 | 19.22 | 19.22 | 19.22 | 19.22 | 19.22 | 18.942 | 18.942 | 18.942 | 18.942 | 18.942 | 19.081
2017-11-21 | y2017 | m11 | d21 | 7.526 | 3 | 4 | 14.2868 | 19.457 | 47.48 | 7 | 7 | y2017 | m11 | d21 | 19.5795 | 19.589 | 19.589 | 19.589 | 19.746 | 19.746 | 19.746 | 19.413 | 19.413 | 19.413 | 19.413 | 19.413 | 19.746 | 19.746 | 19.746 | 19.746 | 19.746 | 19.413 | 19.413 | 19.413 | 19.413 | 19.413 | 19.5795
2017-11-22 | y2017 | m11 | d22 | 7.526 | 3 | 4 | 14.2868 | 19.695 | 47.48 | 7 | 7 | y2017 | m11 | d22 | 19.7055 | 19.751 | 19.751 | 19.751 | 19.797 | 19.797 | 19.797 | 19.614 | 19.614 | 19.614 | 19.614 | 19.614 | 19.797 | 19.797 | 19.797 | 19.797 | 19.797 | 19.614 | 19.614 | 19.614 | 19.614 | 19.614 | 19.7055
2017-11-23 | y2017 | m11 | d23 | 7.526 | 3 | 4 | 14.2868 | 19.826 | 47.48 | 7 | 7 | y2017 | m11 | d23 | 19.551 | 19.677 | 19.677 | 19.677 | 19.641 | 19.641 | 19.641 | 19.461 | 19.461 | 19.461 | 19.461 | 19.461 | 19.641 | 19.641 | 19.641 | 19.641 | 19.641 | 19.461 | 19.461 | 19.461 | 19.461 | 19.461 | 19.551
2017-11-24 | y2017 | m11 | d24 | 7.526 | 3 | 4 | 14.2868 | 20.137 | 47.48 | 7 | 7 | y2017 | m11 | d24 | 20.0715 | 20.163 | 20.163 | 20.163 | 20.148 | 20.148 | 20.148 | 19.995 | 19.995 | 19.995 | 19.995 | 19.995 | 20.148 | 20.148 | 20.148 | 20.148 | 20.148 | 19.995 | 19.995 | 19.995 | 19.995 | 19.995 | 20.0715
2017-11-25 | y2017 | m11 | d25 | 7.526 | 3 | 4 | 14.2868 | 20.585 | 47.48 | 7 | 7 | y2017 | m11 | d25 | 20.1658 | 20.376 | 20.376 | 20.376 | 20.383 | 20.383 | 20.383 | 19.9485 | 19.9485 | 19.9485 | 19.9485 | 19.9485 | 20.383 | 20.383 | 20.383 | 20.383 | 20.383 | 19.9485 | 19.9485 | 19.9485 | 19.9485 | 19.9485 | 20.1658
2017-11-26 | y2017 | m11 | d26 | 7.526 | 3 | 4 | 14.2868 | 20.524 | 47.48 | 7 | 7 | y2017 | m11 | d26 | 20.1658 | 20.376 | 20.376 | 20.376 | 20.383 | 20.383 | 20.383 | 19.9485 | 19.9485 | 19.9485 | 19.9485 | 19.9485 | 20.383 | 20.383 | 20.383 | 20.383 | 20.383 | 19.9485 | 19.9485 | 19.9485 | 19.9485 | 19.9485 | 20.1658
2017-11-27 | y2017 | m11 | d27 | 7.64 | 3 | 4 | 14.2868 | 20.699 | 47.48 | 7 | 7 | y2017 | m11 | d27 | 20.26 | 20.589 | 20.589 | 20.589 | 20.618 | 20.618 | 20.618 | 19.902 | 19.902 | 19.902 | 19.902 | 19.902 | 20.618 | 20.618 | 20.618 | 20.618 | 20.618 | 19.902 | 19.902 | 19.902 | 19.902 | 19.902 | 20.26
2017-11-28 | y2017 | m11 | d28 | 7.64 | 3 | 4 | 14.2868 | 20.634 | 47.48 | 7 | 7 | y2017 | m11 | d28 | 20.728 | 20.907 | 20.907 | 20.907 | 20.991 | 20.991 | 20.991 | 20.465 | 20.465 | 20.465 | 20.465 | 20.465 | 20.991 | 20.991 | 20.991 | 20.991 | 20.991 | 20.465 | 20.465 | 20.465 | 20.465 | 20.465 | 20.728
2017-11-29 | y2017 | m11 | d29 | 7.64 | 3 | 4 | 14.2868 | 20.421 | 47.48 | 7 | 7 | y2017 | m11 | d29 | 20.4505 | 20.669 | 20.669 | 20.669 | 20.691 | 20.691 | 20.691 | 20.21 | 20.21 | 20.21 | 20.21 | 20.21 | 20.691 | 20.691 | 20.691 | 20.691 | 20.691 | 20.21 | 20.21 | 20.21 | 20.21 | 20.21 | 20.4505
2017-11-30 | y2017 | m11 | d30 | 7.64 | 3 | 4 | 14.2868 | 20.576 | 47.48 | 7 | 7 | y2017 | m11 | d30 | 20.561 | 20.851 | 20.851 | 20.851 | 20.833 | 20.833 | 20.833 | 20.289 | 20.289 | 20.289 | 20.289 | 20.289 | 20.833 | 20.833 | 20.833 | 20.833 | 20.833 | 20.289 | 20.289 | 20.289 | 20.289 | 20.289 | 20.561
2017-12-01 | y2017 | m12 | d1 | 7.64 | 3 | 4 | 14.1664 | 20.452 | 48.41 | 7 | 7 | y2017 | m12 | d1 | 20.581 | 20.802 | 20.802 | 20.802 | 20.778 | 20.778 | 20.778 | 20.384 | 20.384 | 20.384 | 20.384 | 20.384 | 20.778 | 20.778 | 20.778 | 20.778 | 20.778 | 20.384 | 20.384 | 20.384 | 20.384 | 20.384 | 20.581
2017-12-02 | y2017 | m12 | d2 | 7.64 | 3 | 4 | 14.1664 | 20.665 | 48.41 | 7 | 7 | y2017 | m12 | d2 | 20.6683 | 20.875 | 20.875 | 20.875 | 20.8905 | 20.8905 | 20.8905 | 20.446 | 20.446 | 20.446 | 20.446 | 20.446 | 20.8905 | 20.8905 | 20.8905 | 20.8905 | 20.8905 | 20.446 | 20.446 | 20.446 | 20.446 | 20.446 | 20.6683
2017-12-03 | y2017 | m12 | d3 | 7.64 | 3 | 4 | 14.1664 | 20.624 | 48.41 | 7 | 7 | y2017 | m12 | d3 | 20.6683 | 20.875 | 20.875 | 20.875 | 20.8905 | 20.8905 | 20.8905 | 20.446 | 20.446 | 20.446 | 20.446 | 20.446 | 20.8905 | 20.8905 | 20.8905 | 20.8905 | 20.8905 | 20.446 | 20.446 | 20.446 | 20.446 | 20.446 | 20.6683
2017-12-04 | y2017 | m12 | d4 | 7.348 | 3 | 4 | 14.1664 | 20.699 | 48.41 | 7 | 7 | y2017 | m12 | d4 | 20.7555 | 20.948 | 20.948 | 20.948 | 21.003 | 21.003 | 21.003 | 20.508 | 20.508 | 20.508 | 20.508 | 20.508 | 21.003 | 21.003 | 21.003 | 21.003 | 21.003 | 20.508 | 20.508 | 20.508 | 20.508 | 20.508 | 20.7555
2017-12-05 | y2017 | m12 | d5 | 7.348 | 3 | 4 | 14.1664 | 21.298 | 48.41 | 7 | 7 | y2017 | m12 | d5 | 21.326 | 21.606 | 21.606 | 21.606 | 21.61 | 21.61 | 21.61 | 21.042 | 21.042 | 21.042 | 21.042 | 21.042 | 21.61 | 21.61 | 21.61 | 21.61 | 21.61 | 21.042 | 21.042 | 21.042 | 21.042 | 21.042 | 21.326
2017-12-06 | y2017 | m12 | d6 | 7.348 | 3 | 4 | 14.1664 | 21.227 | 48.41 | 7 | 7 | y2017 | m12 | d6 | 21.2015 | 21.501 | 21.501 | 21.501 | 21.373 | 21.373 | 21.373 | 21.03 | 21.03 | 21.03 | 21.03 | 21.03 | 21.373 | 21.373 | 21.373 | 21.373 | 21.373 | 21.03 | 21.03 | 21.03 | 21.03 | 21.03 | 21.2015
2017-12-07 | y2017 | m12 | d7 | 7.348 | 3 | 4 | 14.1664 | 21.232 | 48.41 | 7 | 7 | y2017 | m12 | d7 | 20.9715 | 21.193 | 21.193 | 21.193 | 21.077 | 21.077 | 21.077 | 20.866 | 20.866 | 20.866 | 20.866 | 20.866 | 21.077 | 21.077 | 21.077 | 21.077 | 21.077 | 20.866 | 20.866 | 20.866 | 20.866 | 20.866 | 20.9715
2017-12-08 | y2017 | m12 | d8 | 7.348 | 3 | 4 | 14.1664 | 21.162 | 48.41 | 7 | 7 | y2017 | m12 | d8 | 21.1555 | 21.458 | 21.458 | 21.458 | 21.212 | 21.212 | 21.212 | 21.099 | 21.099 | 21.099 | 21.099 | 21.099 | 21.212 | 21.212 | 21.212 | 21.212 | 21.212 | 21.099 | 21.099 | 21.099 | 21.099 | 21.099 | 21.1555
2017-12-09 | y2017 | m12 | d9 | 7.348 | 3 | 4 | 14.1664 | 21.057 | 48.41 | 7 | 7 | y2017 | m12 | d9 | 20.987 | 21.2555 | 21.2555 | 21.2555 | 21.0935 | 21.0935 | 21.0935 | 20.8805 | 20.8805 | 20.8805 | 20.8805 | 20.8805 | 21.0935 | 21.0935 | 21.0935 | 21.0935 | 21.0935 | 20.8805 | 20.8805 | 20.8805 | 20.8805 | 20.8805 | 20.987
2017-12-10 | y2017 | m12 | d10 | 7.348 | 3 | 4 | 14.1664 | 21.308 | 48.41 | 7 | 7 | y2017 | m12 | d10 | 20.987 | 21.2555 | 21.2555 | 21.2555 | 21.0935 | 21.0935 | 21.0935 | 20.8805 | 20.8805 | 20.8805 | 20.8805 | 20.8805 | 21.0935 | 21.0935 | 21.0935 | 21.0935 | 21.0935 | 20.8805 | 20.8805 | 20.8805 | 20.8805 | 20.8805 | 20.987
2017-12-11 | y2017 | m12 | d11 | 7.136 | 3 | 4 | 14.1664 | 21.348 | 48.41 | 7 | 7 | y2017 | m12 | d11 | 20.8185 | 21.053 | 21.053 | 21.053 | 20.975 | 20.975 | 20.975 | 20.662 | 20.662 | 20.662 | 20.662 | 20.662 | 20.975 | 20.975 | 20.975 | 20.975 | 20.975 | 20.662 | 20.662 | 20.662 | 20.662 | 20.662 | 20.8185
2017-12-12 | y2017 | m12 | d12 | 7.136 | 3 | 4 | 14.1664 | 21.714 | 48.41 | 7 | 7 | y2017 | m12 | d12 | 21.2845 | 21.775 | 21.775 | 21.775 | 21.629 | 21.629 | 21.629 | 20.94 | 20.94 | 20.94 | 20.94 | 20.94 | 21.629 | 21.629 | 21.629 | 21.629 | 21.629 | 20.94 | 20.94 | 20.94 | 20.94 | 20.94 | 21.2845
2017-12-13 | y2017 | m12 | d13 | 7.136 | 3 | 4 | 14.1664 | 22.328 | 48.41 | 7 | 7 | y2017 | m12 | d13 | 21.7965 | 22.19 | 22.19 | 22.19 | 22.163 | 22.163 | 22.163 | 21.43 | 21.43 | 21.43 | 21.43 | 21.43 | 22.163 | 22.163 | 22.163 | 22.163 | 22.163 | 21.43 | 21.43 | 21.43 | 21.43 | 21.43 | 21.7965
2017-12-14 | y2017 | m12 | d14 | 7.136 | 3 | 4 | 14.1664 | 20.974 | 48.41 | 7 | 7 | y2017 | m12 | d14 | 20.772 | 21.398 | 21.398 | 21.398 | 21.092 | 21.092 | 21.092 | 20.452 | 20.452 | 20.452 | 20.452 | 20.452 | 21.092 | 21.092 | 21.092 | 21.092 | 21.092 | 20.452 | 20.452 | 20.452 | 20.452 | 20.452 | 20.772
2017-12-15 | y2017 | m12 | d15 | 7.136 | 3 | 4 | 14.1664 | 20.837 | 48.41 | 7 | 7 | y2017 | m12 | d15 | 21.309 | 21.658 | 21.658 | 21.658 | 21.582 | 21.582 | 21.582 | 21.036 | 21.036 | 21.036 | 21.036 | 21.036 | 21.582 | 21.582 | 21.582 | 21.582 | 21.582 | 21.036 | 21.036 | 21.036 | 21.036 | 21.036 | 21.309
2017-12-16 | y2017 | m12 | d16 | 7.136 | 3 | 4 | 14.1664 | 21.226 | 48.41 | 7 | 7 | y2017 | m12 | d16 | 21.2943 | 21.646 | 21.646 | 21.646 | 21.612 | 21.612 | 21.612 | 20.9765 | 20.9765 | 20.9765 | 20.9765 | 20.9765 | 21.612 | 21.612 | 21.612 | 21.612 | 21.612 | 20.9765 | 20.9765 | 20.9765 | 20.9765 | 20.9765 | 21.2943
2017-12-17 | y2017 | m12 | d17 | 7.136 | 3 | 4 | 14.1664 | 21.244 | 48.41 | 7 | 7 | y2017 | m12 | d17 | 21.2943 | 21.646 | 21.646 | 21.646 | 21.612 | 21.612 | 21.612 | 20.9765 | 20.9765 | 20.9765 | 20.9765 | 20.9765 | 21.612 | 21.612 | 21.612 | 21.612 | 21.612 | 20.9765 | 20.9765 | 20.9765 | 20.9765 | 20.9765 | 21.2943
2017-12-18 | y2017 | m12 | d18 | 7.776 | 3 | 4 | 14.1664 | 21.258 | 48.41 | 7 | 7 | y2017 | m12 | d18 | 21.2795 | 21.634 | 21.634 | 21.634 | 21.642 | 21.642 | 21.642 | 20.917 | 20.917 | 20.917 | 20.917 | 20.917 | 21.642 | 21.642 | 21.642 | 21.642 | 21.642 | 20.917 | 20.917 | 20.917 | 20.917 | 20.917 | 21.2795
2017-12-19 | y2017 | m12 | d19 | 7.776 | 3 | 4 | 14.1664 | 20.622 | 48.41 | 7 | 7 | y2017 | m12 | d19 | 20.3975 | 21.102 | 21.102 | 21.102 | 20.658 | 20.658 | 20.658 | 20.137 | 20.137 | 20.137 | 20.137 | 20.137 | 20.658 | 20.658 | 20.658 | 20.658 | 20.658 | 20.137 | 20.137 | 20.137 | 20.137 | 20.137 | 20.3975
2017-12-20 | y2017 | m12 | d20 | 7.776 | 3 | 4 | 14.1664 | 19.886 | 48.41 | 7 | 7 | y2017 | m12 | d20 | 20.0895 | 20.283 | 20.283 | 20.283 | 20.31 | 20.31 | 20.31 | 19.869 | 19.869 | 19.869 | 19.869 | 19.869 | 20.31 | 20.31 | 20.31 | 20.31 | 20.31 | 19.869 | 19.869 | 19.869 | 19.869 | 19.869 | 20.0895
2017-12-21 | y2017 | m12 | d21 | 7.776 | 3 | 4 | 14.1664 | 19.939 | 48.41 | 7 | 7 | y2017 | m12 | d21 | 20.099 | 20.352 | 20.352 | 20.352 | 20.214 | 20.214 | 20.214 | 19.984 | 19.984 | 19.984 | 19.984 | 19.984 | 20.214 | 20.214 | 20.214 | 20.214 | 20.214 | 19.984 | 19.984 | 19.984 | 19.984 | 19.984 | 20.099
2017-12-22 | y2017 | m12 | d22 | 7.776 | 3 | 4 | 14.1664 | 19.786 | 48.41 | 7 | 7 | y2017 | m12 | d22 | 19.8325 | 20.243 | 20.243 | 20.243 | 20.172 | 20.172 | 20.172 | 19.493 | 19.493 | 19.493 | 19.493 | 19.493 | 20.172 | 20.172 | 20.172 | 20.172 | 20.172 | 19.493 | 19.493 | 19.493 | 19.493 | 19.493 | 19.8325
2017-12-23 | y2017 | m12 | d23 | 7.776 | 3 | 4 | 14.1664 | 19.336 | 48.41 | 7 | 7 | y2017 | m12 | d23 | 19.645 | 19.9825 | 19.9825 | 19.9825 | 19.8985 | 19.8985 | 19.8985 | 19.3915 | 19.3915 | 19.3915 | 19.3915 | 19.3915 | 19.8985 | 19.8985 | 19.8985 | 19.8985 | 19.8985 | 19.3915 | 19.3915 | 19.3915 | 19.3915 | 19.3915 | 19.645
2017-12-24 | y2017 | m12 | d24 | 7.776 | 3 | 4 | 14.1664 | 18.91 | 48.41 | 7 | 7 | y2017 | m12 | d24 | 19.645 | 19.9825 | 19.9825 | 19.9825 | 19.8985 | 19.8985 | 19.8985 | 19.3915 | 19.3915 | 19.3915 | 19.3915 | 19.3915 | 19.8985 | 19.8985 | 19.8985 | 19.8985 | 19.8985 | 19.3915 | 19.3915 | 19.3915 | 19.3915 | 19.3915 | 19.645
2017-12-25 | y2017 | m12 | d25 | 8.1575 | 3 | 4 | 14.1664 | 19.1 | 48.41 | 7 | 7 | y2017 | m12 | d25 | 19.645 | 19.9825 | 19.9825 | 19.9825 | 19.8985 | 19.8985 | 19.8985 | 19.3915 | 19.3915 | 19.3915 | 19.3915 | 19.3915 | 19.8985 | 19.8985 | 19.8985 | 19.8985 | 19.8985 | 19.3915 | 19.3915 | 19.3915 | 19.3915 | 19.3915 | 19.645
2017-12-26 | y2017 | m12 | d26 | 8.1575 | 3 | 4 | 14.1664 | 19.683 | 48.41 | 7 | 7 | y2017 | m12 | d26 | 19.645 | 19.9825 | 19.9825 | 19.9825 | 19.8985 | 19.8985 | 19.8985 | 19.3915 | 19.3915 | 19.3915 | 19.3915 | 19.3915 | 19.8985 | 19.8985 | 19.8985 | 19.8985 | 19.8985 | 19.3915 | 19.3915 | 19.3915 | 19.3915 | 19.3915 | 19.645
2017-12-27 | y2017 | m12 | d27 | 8.1575 | 3 | 4 | 14.1664 | 19.763 | 48.41 | 7 | 7 | y2017 | m12 | d27 | 19.4575 | 19.722 | 19.722 | 19.722 | 19.625 | 19.625 | 19.625 | 19.29 | 19.29 | 19.29 | 19.29 | 19.29 | 19.625 | 19.625 | 19.625 | 19.625 | 19.625 | 19.29 | 19.29 | 19.29 | 19.29 | 19.29 | 19.4575
2017-12-28 | y2017 | m12 | d28 | 8.1575 | 3 | 4 | 14.1664 | 19.454 | 48.41 | 7 | 7 | y2017 | m12 | d28 | 19.505 | 19.884 | 19.884 | 19.884 | 19.775 | 19.775 | 19.775 | 19.235 | 19.235 | 19.235 | 19.235 | 19.235 | 19.775 | 19.775 | 19.775 | 19.775 | 19.775 | 19.235 | 19.235 | 19.235 | 19.235 | 19.235 | 19.505
2017-12-29 | y2017 | m12 | d29 | 8.1575 | 3 | 4 | 14.1664 | 19.637 | 48.41 | 7 | 7 | y2017 | m12 | d29 | 19.7605 | 19.96 | 19.96 | 19.96 | 19.884 | 19.884 | 19.884 | 19.637 | 19.637 | 19.637 | 19.637 | 19.637 | 19.884 | 19.884 | 19.884 | 19.884 | 19.884 | 19.637 | 19.637 | 19.637 | 19.637 | 19.637 | 19.7605
2017-12-30 | y2017 | m12 | d30 | 8.1575 | 3 | 4 | 14.1664 | 19.273 | 48.41 | 7 | 7 | y2017 | m12 | d30 | 19.7605 | 19.594 | 19.594 | 19.594 | 19.884 | 19.884 | 19.884 | 19.637 | 19.637 | 19.637 | 19.637 | 19.637 | 19.884 | 19.884 | 19.884 | 19.884 | 19.884 | 19.637 | 19.637 | 19.637 | 19.637 | 19.637 | 19.7605
2017-12-31 | y2017 | m12 | d31 | 8.1575 | 3 | 4 | 14.1664 | 18.901 | 48.41 | 7 | 7 | y2017 | m12 | d31 | 19.7605 | 19.594 | 19.594 | 19.594 | 19.884 | 19.884 | 19.884 | 19.637 | 19.637 | 19.637 | 19.637 | 19.637 | 19.884 | 19.884 | 19.884 | 19.884 | 19.884 | 19.637 | 19.637 | 19.637 | 19.637 | 19.637 | 19.7605
2018-01-01 | y2018 | m1 | d1 | 7.775 | 3 | 4 | 15.8029 | 19.091 | 50.15 | 7 | 7 | y2018 | m1 | d1 | 19.15 | 19.11 | 19.11 | 19.11 | 19.4 | 19.4 | 19.4 | 18.9 | 18.9 | 18.9 | 18.9 | 18.9 | 19.4 | 19.4 | 19.4 | 19.4 | 19.4 | 18.9 | 18.9 | 18.9 | 18.9 | 18.9 | 20.3532
2018-01-02 | y2018 | m1 | d2 | 7.775 | 3 | 4 | 15.8029 | 19.391 | 50.15 | 7 | 7 | y2018 | m1 | d2 | 19.2078 | 19.11 | 19.11 | 19.11 | 19.1977 | 19.1977 | 19.1977 | 19.218 | 19.218 | 19.218 | 19.218 | 19.218 | 19.1977 | 19.1977 | 19.1977 | 19.1977 | 19.1977 | 19.218 | 19.218 | 19.218 | 19.218 | 19.218 | 20.3532
2018-01-03 | y2018 | m1 | d3 | 7.775 | 3 | 4 | 15.8029 | 19.441 | 50.15 | 7 | 7 | y2018 | m1 | d3 | 19.2634 | 19.134 | 19.134 | 19.134 | 19.331 | 19.331 | 19.331 | 19.1958 | 19.1958 | 19.1958 | 19.1958 | 19.1958 | 19.331 | 19.331 | 19.331 | 19.331 | 19.331 | 19.1958 | 19.1958 | 19.1958 | 19.1958 | 19.1958 | 20.3532
2018-01-04 | y2018 | m1 | d4 | 7.775 | 3 | 4 | 15.8029 | 19.121 | 50.15 | 7 | 7 | y2018 | m1 | d4 | 19.1192 | 19.086 | 19.086 | 19.086 | 19.25 | 19.25 | 19.25 | 18.9883 | 18.9883 | 18.9883 | 18.9883 | 18.9883 | 19.25 | 19.25 | 19.25 | 19.25 | 19.25 | 18.9883 | 18.9883 | 18.9883 | 18.9883 | 18.9883 | 20.056
2018-01-05 | y2018 | m1 | d5 | 7.775 | 3 | 4 | 15.8029 | 19.226 | 50.15 | 7 | 7 | y2018 | m1 | d5 | 19.0179 | 19.142 | 19.142 | 19.142 | 19.0687 | 19.0687 | 19.0687 | 18.9671 | 18.9671 | 18.9671 | 18.9671 | 18.9671 | 19.0687 | 19.0687 | 19.0687 | 19.0687 | 19.0687 | 18.9671 | 18.9671 | 18.9671 | 18.9671 | 18.9671 | 20.1039
2018-01-06 | y2018 | m1 | d6 | 7.775 | 3 | 4 | 15.8029 | 18.854 | 50.15 | 7 | 7 | y2018 | m1 | d6 | 18.5938 | 19.0255 | 19.0255 | 19.0255 | 18.6875 | 18.6875 | 18.6875 | 18.5 | 18.5 | 18.5 | 18.5 | 18.5 | 18.6875 | 18.6875 | 18.6875 | 18.6875 | 18.6875 | 18.5 | 18.5 | 18.5 | 18.5 | 18.5 | 19.8499
2018-01-07 | y2018 | m1 | d7 | 7.775 | 3 | 4 | 15.8029 | 19.118 | 50.15 | 7 | 7 | y2018 | m1 | d7 | 18.7538 | 19.0255 | 19.0255 | 19.0255 | 18.6839 | 18.6839 | 18.6839 | 18.8237 | 18.8237 | 18.8237 | 18.8237 | 18.8237 | 18.6839 | 18.6839 | 18.6839 | 18.6839 | 18.6839 | 18.8237 | 18.8237 | 18.8237 | 18.8237 | 18.8237 | 19.8499
2018-01-08 | y2018 | m1 | d8 | 7.782 | 3 | 4 | 15.8029 | 19.162 | 50.15 | 7 | 7 | y2018 | m1 | d8 | 18.81 | 18.909 | 18.909 | 18.909 | 18.8373 | 18.8373 | 18.8373 | 18.7828 | 18.7828 | 18.7828 | 18.7828 | 18.7828 | 18.8373 | 18.8373 | 18.8373 | 18.8373 | 18.8373 | 18.7828 | 18.7828 | 18.7828 | 18.7828 | 18.7828 | 20.2463
2018-01-09 | y2018 | m1 | d9 | 7.782 | 3 | 4 | 15.8029 | 19.181 | 50.15 | 7 | 7 | y2018 | m1 | d9 | 19.0258 | 18.978 | 18.978 | 18.978 | 19.0703 | 19.0703 | 19.0703 | 18.9813 | 18.9813 | 18.9813 | 18.9813 | 18.9813 | 19.0703 | 19.0703 | 19.0703 | 19.0703 | 19.0703 | 18.9813 | 18.9813 | 18.9813 | 18.9813 | 18.9813 | 20.3263
2018-01-10 | y2018 | m1 | d10 | 7.782 | 3 | 4 | 15.8029 | 19.414 | 50.15 | 7 | 7 | y2018 | m1 | d10 | 19.3708 | 19.421 | 19.421 | 19.421 | 19.5169 | 19.5169 | 19.5169 | 19.2247 | 19.2247 | 19.2247 | 19.2247 | 19.2247 | 19.5169 | 19.5169 | 19.5169 | 19.5169 | 19.5169 | 19.2247 | 19.2247 | 19.2247 | 19.2247 | 19.2247 | 20.4395
2018-01-11 | y2018 | m1 | d11 | 7.782 | 3 | 4 | 15.8029 | 19.162 | 50.15 | 7 | 7 | y2018 | m1 | d11 | 19.2487 | 19.42 | 19.42 | 19.42 | 19.3286 | 19.3286 | 19.3286 | 19.1688 | 19.1688 | 19.1688 | 19.1688 | 19.1688 | 19.3286 | 19.3286 | 19.3286 | 19.3286 | 19.3286 | 19.1688 | 19.1688 | 19.1688 | 19.1688 | 19.1688 | 20.4395
2018-01-12 | y2018 | m1 | d12 | 7.782 | 3 | 4 | 15.8029 | 19.424 | 50.15 | 7 | 7 | y2018 | m1 | d12 | 19.2594 | 19.257 | 19.257 | 19.257 | 19.35 | 19.35 | 19.35 | 19.1687 | 19.1687 | 19.1687 | 19.1687 | 19.1687 | 19.35 | 19.35 | 19.35 | 19.35 | 19.35 | 19.1687 | 19.1687 | 19.1687 | 19.1687 | 19.1687 | 20.3628
2018-01-13 | y2018 | m1 | d13 | 7.782 | 3 | 4 | 15.8029 | 19.413 | 50.15 | 7 | 7 | y2018 | m1 | d13 | 19.3432 | 19.4885 | 19.4885 | 19.4885 | 19.4062 | 19.4062 | 19.4062 | 19.2802 | 19.2802 | 19.2802 | 19.2802 | 19.2802 | 19.4062 | 19.4062 | 19.4062 | 19.4062 | 19.4062 | 19.2802 | 19.2802 | 19.2802 | 19.2802 | 19.2802 | 20.5689
2018-01-14 | y2018 | m1 | d14 | 7.782 | 3 | 4 | 15.8029 | 19.56 | 50.15 | 7 | 7 | y2018 | m1 | d14 | 19.5376 | 19.4885 | 19.4885 | 19.4885 | 19.5453 | 19.5453 | 19.5453 | 19.5298 | 19.5298 | 19.5298 | 19.5298 | 19.5298 | 19.5453 | 19.5453 | 19.5453 | 19.5453 | 19.5453 | 19.5298 | 19.5298 | 19.5298 | 19.5298 | 19.5298 | 20.5689
2018-01-15 | y2018 | m1 | d15 | 8.236 | 3 | 4 | 15.8029 | 19.645 | 50.15 | 7 | 7 | y2018 | m1 | d15 | 19.4636 | 19.72 | 19.72 | 19.72 | 19.4947 | 19.4947 | 19.4947 | 19.4325 | 19.4325 | 19.4325 | 19.4325 | 19.4325 | 19.4947 | 19.4947 | 19.4947 | 19.4947 | 19.4947 | 19.4325 | 19.4325 | 19.4325 | 19.4325 | 19.4325 | 20.4826
2018-01-16 | y2018 | m1 | d16 | 8.236 | 3 | 4 | 15.8029 | 19.001 | 50.15 | 7 | 7 | y2018 | m1 | d16 | 18.9312 | 19.068 | 19.068 | 19.068 | 18.9937 | 18.9937 | 18.9937 | 18.8687 | 18.8687 | 18.8687 | 18.8687 | 18.8687 | 18.9937 | 18.9937 | 18.9937 | 18.9937 | 18.9937 | 18.8687 | 18.8687 | 18.8687 | 18.8687 | 18.8687 | 20.1878
2018-01-17 | y2018 | m1 | d17 | 8.236 | 3 | 4 | 15.8029 | 19.111 | 50.15 | 7 | 7 | y2018 | m1 | d17 | 18.8266 | 18.902 | 18.902 | 18.902 | 18.8157 | 18.8157 | 18.8157 | 18.8375 | 18.8375 | 18.8375 | 18.8375 | 18.8375 | 18.8157 | 18.8157 | 18.8157 | 18.8157 | 18.8157 | 18.8375 | 18.8375 | 18.8375 | 18.8375 | 18.8375 | 19.893
2018-01-18 | y2018 | m1 | d18 | 8.236 | 3 | 4 | 15.8029 | 18.344 | 50.15 | 7 | 7 | y2018 | m1 | d18 | 18.3844 | 18.467 | 18.467 | 18.467 | 18.5689 | 18.5689 | 18.5689 | 18.2 | 18.2 | 18.2 | 18.2 | 18.2 | 18.5689 | 18.5689 | 18.5689 | 18.5689 | 18.5689 | 18.2 | 18.2 | 18.2 | 18.2 | 18.2 | 19.3657
2018-01-19 | y2018 | m1 | d19 | 8.236 | 3 | 4 | 15.8029 | 18.315 | 50.15 | 7 | 7 | y2018 | m1 | d19 | 18.2281 | 18.534 | 18.534 | 18.534 | 18.2625 | 18.2625 | 18.2625 | 18.1938 | 18.1938 | 18.1938 | 18.1938 | 18.1938 | 18.2625 | 18.2625 | 18.2625 | 18.2625 | 18.2625 | 18.1938 | 18.1938 | 18.1938 | 18.1938 | 18.1938 | 19.2123
2018-01-20 | y2018 | m1 | d20 | 8.236 | 3 | 4 | 15.8029 | 18.023 | 50.15 | 7 | 7 | y2018 | m1 | d20 | 18.325 | 18.391 | 18.391 | 18.391 | 18.3813 | 18.3813 | 18.3813 | 18.2688 | 18.2688 | 18.2688 | 18.2688 | 18.2688 | 18.3813 | 18.3813 | 18.3813 | 18.3813 | 18.3813 | 18.2688 | 18.2688 | 18.2688 | 18.2688 | 18.2688 | 19.0925
2018-01-21 | y2018 | m1 | d21 | 8.236 | 3 | 4 | 15.8029 | 18.172 | 50.15 | 7 | 7 | y2018 | m1 | d21 | 18.3278 | 18.391 | 18.391 | 18.391 | 18.535 | 18.535 | 18.535 | 18.1206 | 18.1206 | 18.1206 | 18.1206 | 18.1206 | 18.535 | 18.535 | 18.535 | 18.535 | 18.535 | 18.1206 | 18.1206 | 18.1206 | 18.1206 | 18.1206 | 19.0949
2018-01-22 | y2018 | m1 | d22 | 9.088 | 3 | 4 | 15.8029 | 18.337 | 50.15 | 7 | 7 | y2018 | m1 | d22 | 18.3579 | 18.248 | 18.248 | 18.248 | 18.4516 | 18.4516 | 18.4516 | 18.2642 | 18.2642 | 18.2642 | 18.2642 | 18.2642 | 18.4516 | 18.4516 | 18.4516 | 18.4516 | 18.4516 | 18.2642 | 18.2642 | 18.2642 | 18.2642 | 18.2642 | 19.0973
2018-01-23 | y2018 | m1 | d23 | 9.088 | 3 | 4 | 15.8029 | 18.26 | 50.15 | 7 | 7 | y2018 | m1 | d23 | 18.304 | 18.448 | 18.448 | 18.448 | 18.3438 | 18.3438 | 18.3438 | 18.2642 | 18.2642 | 18.2642 | 18.2642 | 18.2642 | 18.3438 | 18.3438 | 18.3438 | 18.3438 | 18.3438 | 18.2642 | 18.2642 | 18.2642 | 18.2642 | 18.2642 | 18.8576
2018-01-24 | y2018 | m1 | d24 | 9.088 | 3 | 4 | 15.8029 | 18.103 | 50.15 | 7 | 7 | y2018 | m1 | d24 | 18.2211 | 18.076 | 18.076 | 18.076 | 18.2375 | 18.2375 | 18.2375 | 18.2047 | 18.2047 | 18.2047 | 18.2047 | 18.2047 | 18.2375 | 18.2375 | 18.2375 | 18.2375 | 18.2375 | 18.2047 | 18.2047 | 18.2047 | 18.2047 | 18.2047 | 18.6275
2018-01-25 | y2018 | m1 | d25 | 9.088 | 3 | 4 | 15.8029 | 17.973 | 50.15 | 7 | 7 | y2018 | m1 | d25 | 17.6714 | 17.811 | 17.811 | 17.811 | 17.8802 | 17.8802 | 17.8802 | 17.4625 | 17.4625 | 17.4625 | 17.4625 | 17.4625 | 17.8802 | 17.8802 | 17.8802 | 17.8802 | 17.8802 | 17.4625 | 17.4625 | 17.4625 | 17.4625 | 17.4625 | 18.6275
2018-01-26 | y2018 | m1 | d26 | 9.088 | 3 | 4 | 15.8029 | 17.907 | 50.15 | 7 | 7 | y2018 | m1 | d26 | 17.8315 | 17.83 | 17.83 | 17.83 | 17.8754 | 17.8754 | 17.8754 | 17.7875 | 17.7875 | 17.7875 | 17.7875 | 17.7875 | 17.8754 | 17.8754 | 17.8754 | 17.8754 | 17.8754 | 17.7875 | 17.7875 | 17.7875 | 17.7875 | 17.7875 | 18.3974
2018-01-27 | y2018 | m1 | d27 | 9.088 | 3 | 4 | 15.8029 | 17.819 | 50.15 | 7 | 7 | y2018 | m1 | d27 | 17.5312 | 17.7105 | 17.7105 | 17.7105 | 17.675 | 17.675 | 17.675 | 17.3875 | 17.3875 | 17.3875 | 17.3875 | 17.3875 | 17.675 | 17.675 | 17.675 | 17.675 | 17.675 | 17.3875 | 17.3875 | 17.3875 | 17.3875 | 17.3875 | 18.2057
2018-01-28 | y2018 | m1 | d28 | 9.088 | 3 | 4 | 15.8029 | 17.717 | 50.15 | 7 | 7 | y2018 | m1 | d28 | 17.5191 | 17.7105 | 17.7105 | 17.7105 | 17.5673 | 17.5673 | 17.5673 | 17.4708 | 17.4708 | 17.4708 | 17.4708 | 17.4708 | 17.5673 | 17.5673 | 17.5673 | 17.5673 | 17.5673 | 17.4708 | 17.4708 | 17.4708 | 17.4708 | 17.4708 | 17.6401
2018-01-29 | y2018 | m1 | d29 | 9.058 | 3 | 4 | 15.8029 | 17.819 | 50.15 | 7 | 7 | y2018 | m1 | d29 | 17.7308 | 17.591 | 17.591 | 17.591 | 17.7817 | 17.7817 | 17.7817 | 17.6798 | 17.6798 | 17.6798 | 17.6798 | 17.6798 | 17.7817 | 17.7817 | 17.7817 | 17.7817 | 17.7817 | 17.6798 | 17.6798 | 17.6798 | 17.6798 | 17.6798 | 17.6401
2018-01-30 | y2018 | m1 | d30 | 9.058 | 3 | 4 | 15.8029 | 17.732 | 50.15 | 7 | 7 | y2018 | m1 | d30 | 17.6375 | 17.385 | 17.385 | 17.385 | 17.6625 | 17.6625 | 17.6625 | 17.6125 | 17.6125 | 17.6125 | 17.6125 | 17.6125 | 17.6625 | 17.6625 | 17.6625 | 17.6625 | 17.6625 | 17.6125 | 17.6125 | 17.6125 | 17.6125 | 17.6125 | 17.9852
2018-01-31 | y2018 | m1 | d31 | 9.058 | 3 | 4 | 15.8029 | 17.499 | 50.15 | 7 | 7 | y2018 | m1 | d31 | 17.4142 | 17.383 | 17.383 | 17.383 | 17.5924 | 17.5924 | 17.5924 | 17.2361 | 17.2361 | 17.2361 | 17.2361 | 17.2361 | 17.5924 | 17.5924 | 17.5924 | 17.5924 | 17.5924 | 17.2361 | 17.2361 | 17.2361 | 17.2361 | 17.2361 | 17.9852
2018-02-01 | y2018 | m2 | d1 | 9.058 | 3 | 4 | 14.5939 | 18.069 | 46.81 | 7 | 7 | y2018 | m2 | d1 | 17.9084 | 17.918 | 17.918 | 17.918 | 17.8731 | 17.8731 | 17.8731 | 17.9438 | 17.9438 | 17.9438 | 17.9438 | 17.9438 | 17.8731 | 17.8731 | 17.8731 | 17.8731 | 17.8731 | 17.9438 | 17.9438 | 17.9438 | 17.9438 | 17.9438 | 17.9852
2018-02-02 | y2018 | m2 | d2 | 9.058 | 3 | 4 | 14.5939 | 18.211 | 46.81 | 7 | 7 | y2018 | m2 | d2 | 18.1562 | 18.184 | 18.184 | 18.184 | 18.0625 | 18.0625 | 18.0625 | 18.25 | 18.25 | 18.25 | 18.25 | 18.25 | 18.0625 | 18.0625 | 18.0625 | 18.0625 | 18.0625 | 18.25 | 18.25 | 18.25 | 18.25 | 18.25 | 19.2699
2018-02-03 | y2018 | m2 | d3 | 9.058 | 3 | 4 | 14.5939 | 18.175 | 46.81 | 7 | 7 | y2018 | m2 | d3 | 17.9937 | 18.2125 | 18.2125 | 18.2125 | 18.0063 | 18.0063 | 18.0063 | 17.9812 | 17.9812 | 17.9812 | 17.9812 | 17.9812 | 18.0063 | 18.0063 | 18.0063 | 18.0063 | 18.0063 | 17.9812 | 17.9812 | 17.9812 | 17.9812 | 17.9812 | 19.2507
2018-02-04 | y2018 | m2 | d4 | 9.058 | 3 | 4 | 14.5939 | 18.209 | 46.81 | 7 | 7 | y2018 | m2 | d4 | 18.1643 | 18.2125 | 18.2125 | 18.2125 | 18.2029 | 18.2029 | 18.2029 | 18.1258 | 18.1258 | 18.1258 | 18.1258 | 18.1258 | 18.2029 | 18.2029 | 18.2029 | 18.2029 | 18.2029 | 18.1258 | 18.1258 | 18.1258 | 18.1258 | 18.1258 | 19.2507
2018-02-05 | y2018 | m2 | d5 | 9.022 | 3 | 4 | 14.5939 | 18.125 | 46.81 | 7 | 7 | y2018 | m2 | d5 | 18.1597 | 18.241 | 18.241 | 18.241 | 18.1698 | 18.1698 | 18.1698 | 18.1497 | 18.1497 | 18.1497 | 18.1497 | 18.1497 | 18.1698 | 18.1698 | 18.1698 | 18.1698 | 18.1698 | 18.1497 | 18.1497 | 18.1497 | 18.1497 | 18.1497 | 19.2507
2018-02-06 | y2018 | m2 | d6 | 9.022 | 3 | 4 | 14.5939 | 17.71 | 46.81 | 7 | 7 | y2018 | m2 | d6 | 17.9135 | 17.759 | 17.759 | 17.759 | 18.0833 | 18.0833 | 18.0833 | 17.7437 | 17.7437 | 17.7437 | 17.7437 | 17.7437 | 18.0833 | 18.0833 | 18.0833 | 18.0833 | 18.0833 | 17.7437 | 17.7437 | 17.7437 | 17.7437 | 17.7437 | 19.2507
2018-02-07 | y2018 | m2 | d7 | 9.022 | 3 | 4 | 14.5939 | 17.531 | 46.81 | 7 | 7 | y2018 | m2 | d7 | 17.675 | 17.994 | 17.994 | 17.994 | 17.9125 | 17.9125 | 17.9125 | 17.4375 | 17.4375 | 17.4375 | 17.4375 | 17.4375 | 17.9125 | 17.9125 | 17.9125 | 17.9125 | 17.9125 | 17.4375 | 17.4375 | 17.4375 | 17.4375 | 17.4375 | 19.2507
2018-02-08 | y2018 | m2 | d8 | 9.022 | 3 | 4 | 14.5939 | 17.943 | 46.81 | 7 | 7 | y2018 | m2 | d8 | 17.9882 | 18.463 | 18.463 | 18.463 | 18.2858 | 18.2858 | 18.2858 | 17.6907 | 17.6907 | 17.6907 | 17.6907 | 17.6907 | 18.2858 | 18.2858 | 18.2858 | 18.2858 | 18.2858 | 17.6907 | 17.6907 | 17.6907 | 17.6907 | 17.6907 | 19.2507
2018-02-09 | y2018 | m2 | d9 | 9.022 | 3 | 4 | 14.5939 | 17.58 | 46.81 | 7 | 7 | y2018 | m2 | d9 | 17.7157 | 18.028 | 18.028 | 18.028 | 17.764 | 17.764 | 17.764 | 17.6673 | 17.6673 | 17.6673 | 17.6673 | 17.6673 | 17.764 | 17.764 | 17.764 | 17.764 | 17.764 | 17.6673 | 17.6673 | 17.6673 | 17.6673 | 17.6673 | 19.2507
2018-02-10 | y2018 | m2 | d10 | 9.022 | 3 | 4 | 14.5939 | 17.602 | 46.81 | 7 | 7 | y2018 | m2 | d10 | 17.7001 | 17.969 | 17.969 | 17.969 | 17.7377 | 17.7377 | 17.7377 | 17.6625 | 17.6625 | 17.6625 | 17.6625 | 17.6625 | 17.7377 | 17.7377 | 17.7377 | 17.7377 | 17.7377 | 17.6625 | 17.6625 | 17.6625 | 17.6625 | 17.6625 | 19.2507
2018-02-11 | y2018 | m2 | d11 | 9.022 | 3 | 4 | 14.5939 | 17.503 | 46.81 | 7 | 7 | y2018 | m2 | d11 | 17.7227 | 17.969 | 17.969 | 17.969 | 17.6754 | 17.6754 | 17.6754 | 17.77 | 17.77 | 17.77 | 17.77 | 17.77 | 17.6754 | 17.6754 | 17.6754 | 17.6754 | 17.6754 | 17.77 | 17.77 | 17.77 | 17.77 | 17.77 | 19.2507
2018-02-12 | y2018 | m2 | d12 | 9.586 | 3 | 4 | 14.5939 | 17.67 | 46.81 | 7 | 7 | y2018 | m2 | d12 | 17.668 | 17.91 | 17.91 | 17.91 | 17.7355 | 17.7355 | 17.7355 | 17.6006 | 17.6006 | 17.6006 | 17.6006 | 17.6006 | 17.7355 | 17.7355 | 17.7355 | 17.7355 | 17.7355 | 17.6006 | 17.6006 | 17.6006 | 17.6006 | 17.6006 | 19.2507
2018-02-13 | y2018 | m2 | d13 | 9.586 | 3 | 4 | 14.5939 | 17.669 | 46.81 | 7 | 7 | y2018 | m2 | d13 | 17.7969 | 18.08 | 18.08 | 18.08 | 17.85 | 17.85 | 17.85 | 17.7437 | 17.7437 | 17.7437 | 17.7437 | 17.7437 | 17.85 | 17.85 | 17.85 | 17.85 | 17.85 | 17.7437 | 17.7437 | 17.7437 | 17.7437 | 17.7437 | 19.289
2018-02-14 | y2018 | m2 | d14 | 9.586 | 3 | 4 | 14.5939 | 18.023 | 46.81 | 7 | 7 | y2018 | m2 | d14 | 18.2293 | 18.452 | 18.452 | 18.452 | 18.2972 | 18.2972 | 18.2972 | 18.1614 | 18.1614 | 18.1614 | 18.1614 | 18.1614 | 18.2972 | 18.2972 | 18.2972 | 18.2972 | 18.2972 | 18.1614 | 18.1614 | 18.1614 | 18.1614 | 18.1614 | 20.1039
2018-02-15 | y2018 | m2 | d15 | 9.586 | 3 | 4 | 14.5939 | 17.896 | 46.81 | 7 | 7 | y2018 | m2 | d15 | 17.9062 | 18.159 | 18.159 | 18.159 | 18 | 18 | 18 | 17.8125 | 17.8125 | 17.8125 | 17.8125 | 17.8125 | 18 | 18 | 18 | 18 | 18 | 17.8125 | 17.8125 | 17.8125 | 17.8125 | 17.8125 | 20.1039
2018-02-16 | y2018 | m2 | d16 | 9.586 | 3 | 4 | 14.5939 | 17.751 | 46.81 | 7 | 7 | y2018 | m2 | d16 | 17.5094 | 17.961 | 17.961 | 17.961 | 17.6313 | 17.6313 | 17.6313 | 17.3876 | 17.3876 | 17.3876 | 17.3876 | 17.3876 | 17.6313 | 17.6313 | 17.6313 | 17.6313 | 17.6313 | 17.3876 | 17.3876 | 17.3876 | 17.3876 | 17.3876 | 18.8289
2018-02-17 | y2018 | m2 | d17 | 9.586 | 3 | 4 | 14.5939 | 17.921 | 46.81 | 7 | 7 | y2018 | m2 | d17 | 17.8863 | 18.1185 | 18.1185 | 18.1185 | 17.8726 | 17.8726 | 17.8726 | 17.9 | 17.9 | 17.9 | 17.9 | 17.9 | 17.8726 | 17.8726 | 17.8726 | 17.8726 | 17.8726 | 17.9 | 17.9 | 17.9 | 17.9 | 17.9 | 19.2699
2018-02-18 | y2018 | m2 | d18 | 9.586 | 3 | 4 | 14.5939 | 17.889 | 46.81 | 7 | 7 | y2018 | m2 | d18 | 18.0661 | 18.1185 | 18.1185 | 18.1185 | 18.1866 | 18.1866 | 18.1866 | 17.9455 | 17.9455 | 17.9455 | 17.9455 | 17.9455 | 18.1866 | 18.1866 | 18.1866 | 18.1866 | 18.1866 | 17.9455 | 17.9455 | 17.9455 | 17.9455 | 17.9455 | 19.2699
2018-02-19 | y2018 | m2 | d19 | 9.718 | 3 | 4 | 14.5939 | 18.275 | 46.81 | 7 | 7 | y2018 | m2 | d19 | 18.0693 | 18.276 | 18.276 | 18.276 | 18.1569 | 18.1569 | 18.1569 | 17.9816 | 17.9816 | 17.9816 | 17.9816 | 17.9816 | 18.1569 | 18.1569 | 18.1569 | 18.1569 | 18.1569 | 17.9816 | 17.9816 | 17.9816 | 17.9816 | 17.9816 | 9.6829
2018-02-20 | y2018 | m2 | d20 | 9.718 | 3 | 4 | 14.5939 | 19.158 | 46.81 | 7 | 7 | y2018 | m2 | d20 | 19.1284 | 19.574 | 19.574 | 19.574 | 19.242 | 19.242 | 19.242 | 19.0148 | 19.0148 | 19.0148 | 19.0148 | 19.0148 | 19.242 | 19.242 | 19.242 | 19.242 | 19.242 | 19.0148 | 19.0148 | 19.0148 | 19.0148 | 19.0148 | 20.8421
2018-02-21 | y2018 | m2 | d21 | 9.718 | 3 | 4 | 14.5939 | 19.817 | 46.81 | 7 | 7 | y2018 | m2 | d21 | 20.0626 | 20.803 | 20.803 | 20.803 | 20.3626 | 20.3626 | 20.3626 | 19.7625 | 19.7625 | 19.7625 | 19.7625 | 19.7625 | 20.3626 | 20.3626 | 20.3626 | 20.3626 | 20.3626 | 19.7625 | 19.7625 | 19.7625 | 19.7625 | 19.7625 | 21.8583
2018-02-22 | y2018 | m2 | d22 | 9.718 | 3 | 4 | 14.5939 | 20.933 | 46.81 | 7 | 7 | y2018 | m2 | d22 | 20.5045 | 21.766 | 21.766 | 21.766 | 21.1027 | 21.1027 | 21.1027 | 19.9062 | 19.9062 | 19.9062 | 19.9062 | 19.9062 | 21.1027 | 21.1027 | 21.1027 | 21.1027 | 21.1027 | 19.9062 | 19.9062 | 19.9062 | 19.9062 | 19.9062 | 22.8842
2018-02-23 | y2018 | m2 | d23 | 9.718 | 3 | 4 | 14.5939 | 22.132 | 46.81 | 7 | 7 | y2018 | m2 | d23 | 21.8697 | 22.734 | 22.734 | 22.734 | 22.1648 | 22.1648 | 22.1648 | 21.5747 | 21.5747 | 21.5747 | 21.5747 | 21.5747 | 22.1648 | 22.1648 | 22.1648 | 22.1648 | 22.1648 | 21.5747 | 21.5747 | 21.5747 | 21.5747 | 21.5747 | 23.699
2018-02-24 | y2018 | m2 | d24 | 9.718 | 3 | 4 | 14.5939 | 24.219 | 46.81 | 7 | 7 | y2018 | m2 | d24 | 24.2601 | 24.49 | 24.49 | 24.49 | 25.0161 | 25.0161 | 25.0161 | 23.5041 | 23.5041 | 23.5041 | 23.5041 | 23.5041 | 25.0161 | 25.0161 | 25.0161 | 25.0161 | 25.0161 | 23.5041 | 23.5041 | 23.5041 | 23.5041 | 23.5041 | 26.4409
2018-02-25 | y2018 | m2 | d25 | 9.718 | 3 | 4 | 14.5939 | 24.389 | 46.81 | 7 | 7 | y2018 | m2 | d25 | 24.8664 | 24.49 | 24.49 | 24.49 | 24.8608 | 24.8608 | 24.8608 | 24.8719 | 24.8719 | 24.8719 | 24.8719 | 24.8719 | 24.8608 | 24.8608 | 24.8608 | 24.8608 | 24.8608 | 24.8719 | 24.8719 | 24.8719 | 24.8719 | 24.8719 | 26.4409
2018-02-26 | y2018 | m2 | d26 | 9.982 | 3 | 4 | 14.5939 | 26.468 | 46.81 | 7 | 7 | y2018 | m2 | d26 | 26.4379 | 26.246 | 26.246 | 26.246 | 27.0219 | 27.0219 | 27.0219 | 25.854 | 25.854 | 25.854 | 25.854 | 25.854 | 27.0219 | 27.0219 | 27.0219 | 27.0219 | 27.0219 | 25.854 | 25.854 | 25.854 | 25.854 | 25.854 | 28.713
2018-02-27 | y2018 | m2 | d27 | 9.982 | 3 | 4 | 14.5939 | 25.817 | 46.81 | 7 | 7 | y2018 | m2 | d27 | 25.3261 | 24.526 | 24.526 | 24.526 | 25.9881 | 25.9881 | 25.9881 | 24.6641 | 24.6641 | 24.6641 | 24.6641 | 24.6641 | 25.9881 | 25.9881 | 25.9881 | 25.9881 | 25.9881 | 24.6641 | 24.6641 | 24.6641 | 24.6641 | 24.6641 | 28.713
2018-02-28 | y2018 | m2 | d28 | 9.982 | 3 | 4 | 14.5939 | 36.792 | 46.81 | 7 | 7 | y2018 | m2 | d28 | 31.1614 | 34.856 | 34.856 | 34.856 | 31.3191 | 31.3191 | 31.3191 | 31.0036 | 31.0036 | 31.0036 | 31.0036 | 31.0036 | 31.3191 | 31.3191 | 31.3191 | 31.3191 | 31.3191 | 31.0036 | 31.0036 | 31.0036 | 31.0036 | 31.0036 | 32.1164
2018-03-01 | y2018 | m3 | d1 | 9.982 | 3 | 4 | 13.8383 | 50.609 | 47.7 | 7 | 7 | y2018 | m3 | d1 | 42.9958 | 42.219 | 42.219 | 42.219 | 43.3236 | 43.3236 | 43.3236 | 42.668 | 42.668 | 42.668 | 42.668 | 42.668 | 43.3236 | 43.3236 | 43.3236 | 43.3236 | 43.3236 | 42.668 | 42.668 | 42.668 | 42.668 | 42.668 | 44.1002
2018-03-02 | y2018 | m3 | d2 | 9.982 | 3 | 4 | 13.8383 | 61.507 | 47.7 | 7 | 7 | y2018 | m3 | d2 | 60.0849 | 71.168 | 71.168 | 71.168 | 60.9181 | 60.9181 | 60.9181 | 59.2518 | 59.2518 | 59.2518 | 59.2518 | 59.2518 | 60.9181 | 60.9181 | 60.9181 | 60.9181 | 60.9181 | 59.2518 | 59.2518 | 59.2518 | 59.2518 | 59.2518 | 52.1532
2018-03-03 | y2018 | m3 | d3 | 9.982 | 3 | 4 | 13.8383 | 34.582 | 47.7 | 7 | 7 | y2018 | m3 | d3 | 31.978 | 52.004 | 52.004 | 52.004 | 31.7123 | 31.7123 | 31.7123 | 32.2436 | 32.2436 | 32.2436 | 32.2436 | 32.2436 | 31.7123 | 31.7123 | 31.7123 | 31.7123 | 31.7123 | 32.2436 | 32.2436 | 32.2436 | 32.2436 | 32.2436 | 36.7182
2018-03-04 | y2018 | m3 | d4 | 9.982 | 3 | 4 | 13.8383 | 29.489 | 47.7 | 7 | 7 | y2018 | m3 | d4 | 27.0869 | 52.004 | 52.004 | 52.004 | 26.3287 | 26.3287 | 26.3287 | 27.845 | 27.845 | 27.845 | 27.845 | 27.845 | 26.3287 | 26.3287 | 26.3287 | 26.3287 | 26.3287 | 27.845 | 27.845 | 27.845 | 27.845 | 27.845 | 36.7182
2018-03-05 | y2018 | m3 | d5 | 10.722 | 3 | 4 | 13.8383 | 26.769 | 47.7 | 7 | 7 | y2018 | m3 | d5 | 31.018 | 32.84 | 32.84 | 32.84 | 31.3583 | 31.3583 | 31.3583 | 30.6777 | 30.6777 | 30.6777 | 30.6777 | 30.6777 | 31.3583 | 31.3583 | 31.3583 | 31.3583 | 31.3583 | 30.6777 | 30.6777 | 30.6777 | 30.6777 | 30.6777 | 39.4984
2018-03-06 | y2018 | m3 | d6 | 10.722 | 3 | 4 | 13.8383 | 19.689 | 47.7 | 7 | 7 | y2018 | m3 | d6 | 20.1971 | 20.305 | 20.305 | 20.305 | 19.9495 | 19.9495 | 19.9495 | 20.4447 | 20.4447 | 20.4447 | 20.4447 | 20.4447 | 19.9495 | 19.9495 | 19.9495 | 19.9495 | 19.9495 | 20.4447 | 20.4447 | 20.4447 | 20.4447 | 20.4447 | 39.4984
2018-03-07 | y2018 | m3 | d7 | 10.722 | 3 | 4 | 13.8383 | 20.043 | 47.7 | 7 | 7 | y2018 | m3 | d7 | 19.5173 | 19.761 | 19.761 | 19.761 | 19.3798 | 19.3798 | 19.3798 | 19.6548 | 19.6548 | 19.6548 | 19.6548 | 19.6548 | 19.3798 | 19.3798 | 19.3798 | 19.3798 | 19.3798 | 19.6548 | 19.6548 | 19.6548 | 19.6548 | 19.6548 | 39.4984
2018-03-08 | y2018 | m3 | d8 | 10.722 | 3 | 4 | 13.8383 | 18.921 | 47.7 | 7 | 7 | y2018 | m3 | d8 | 19.1642 | 18.775 | 18.775 | 18.775 | 19.0733 | 19.0733 | 19.0733 | 19.2551 | 19.2551 | 19.2551 | 19.2551 | 19.2551 | 19.0733 | 19.0733 | 19.0733 | 19.0733 | 19.0733 | 19.2551 | 19.2551 | 19.2551 | 19.2551 | 19.2551 | 19.5958
2018-03-09 | y2018 | m3 | d9 | 10.722 | 3 | 4 | 13.8383 | 19.162 | 47.7 | 7 | 7 | y2018 | m3 | d9 | 19.0873 | 19.147 | 19.147 | 19.147 | 18.85 | 18.85 | 18.85 | 19.3246 | 19.3246 | 19.3246 | 19.3246 | 19.3246 | 18.85 | 18.85 | 18.85 | 18.85 | 18.85 | 19.3246 | 19.3246 | 19.3246 | 19.3246 | 19.3246 | 19.8595
2018-03-10 | y2018 | m3 | d10 | 10.722 | 3 | 4 | 13.8383 | 19.59 | 47.7 | 7 | 7 | y2018 | m3 | d10 | 19.4228 | 19.544 | 19.544 | 19.544 | 19.3162 | 19.3162 | 19.3162 | 19.5293 | 19.5293 | 19.5293 | 19.5293 | 19.5293 | 19.3162 | 19.3162 | 19.3162 | 19.3162 | 19.3162 | 19.5293 | 19.5293 | 19.5293 | 19.5293 | 19.5293 | 19.8595
2018-03-11 | y2018 | m3 | d11 | 10.722 | 3 | 4 | 13.8383 | 19.483 | 47.7 | 7 | 7 | y2018 | m3 | d11 | 19.3162 | 19.544 | 19.544 | 19.544 | 19.2883 | 19.2883 | 19.2883 | 19.3441 | 19.3441 | 19.3441 | 19.3441 | 19.3441 | 19.2883 | 19.2883 | 19.2883 | 19.2883 | 19.2883 | 19.3441 | 19.3441 | 19.3441 | 19.3441 | 19.3441 | 19.8595
2018-03-12 | y2018 | m3 | d12 | 11.182 | 3 | 4 | 13.8383 | 21.018 | 47.7 | 7 | 7 | y2018 | m3 | d12 | 19.5479 | 19.941 | 19.941 | 19.941 | 19.5308 | 19.5308 | 19.5308 | 19.5651 | 19.5651 | 19.5651 | 19.5651 | 19.5651 | 19.5308 | 19.5308 | 19.5308 | 19.5308 | 19.5308 | 19.5651 | 19.5651 | 19.5651 | 19.5651 | 19.5651 | 20.5162
2018-03-13 | y2018 | m3 | d13 | 11.182 | 3 | 4 | 13.8383 | 26.596 | 47.7 | 7 | 7 | y2018 | m3 | d13 | 25.5698 | 26.014 | 26.014 | 26.014 | 24.4479 | 24.4479 | 24.4479 | 26.6916 | 26.6916 | 26.6916 | 26.6916 | 26.6916 | 24.4479 | 24.4479 | 24.4479 | 24.4479 | 24.4479 | 26.6916 | 26.6916 | 26.6916 | 26.6916 | 26.6916 | 30.4866
2018-03-14 | y2018 | m3 | d14 | 11.182 | 3 | 4 | 13.8383 | 25.547 | 47.7 | 7 | 7 | y2018 | m3 | d14 | 24.5014 | 24.734 | 24.734 | 24.734 | 24.774 | 24.774 | 24.774 | 24.2288 | 24.2288 | 24.2288 | 24.2288 | 24.2288 | 24.774 | 24.774 | 24.774 | 24.774 | 24.774 | 24.2288 | 24.2288 | 24.2288 | 24.2288 | 24.2288 | 25.6931
2018-03-15 | y2018 | m3 | d15 | 11.182 | 3 | 4 | 13.8383 | 23.505 | 47.7 | 7 | 7 | y2018 | m3 | d15 | 22.9402 | 22.308 | 22.308 | 22.308 | 22.7763 | 22.7763 | 22.7763 | 23.1042 | 23.1042 | 23.1042 | 23.1042 | 23.1042 | 22.7763 | 22.7763 | 22.7763 | 22.7763 | 22.7763 | 23.1042 | 23.1042 | 23.1042 | 23.1042 | 23.1042 | 22.9321
2018-03-16 | y2018 | m3 | d16 | 11.182 | 3 | 4 | 13.8383 | 23.767 | 47.7 | 7 | 7 | y2018 | m3 | d16 | 23.5986 | 24.415 | 24.415 | 24.415 | 23.5678 | 23.5678 | 23.5678 | 23.6295 | 23.6295 | 23.6295 | 23.6295 | 23.6295 | 23.5678 | 23.5678 | 23.5678 | 23.5678 | 23.5678 | 23.6295 | 23.6295 | 23.6295 | 23.6295 | 23.6295 | 22.9321
2018-03-17 | y2018 | m3 | d17 | 11.182 | 3 | 4 | 13.8383 | 23.46 | 47.7 | 7 | 7 | y2018 | m3 | d17 | 23.9893 | 22.484 | 22.484 | 22.484 | 24.1814 | 24.1814 | 24.1814 | 23.7971 | 23.7971 | 23.7971 | 23.7971 | 23.7971 | 24.1814 | 24.1814 | 24.1814 | 24.1814 | 24.1814 | 23.7971 | 23.7971 | 23.7971 | 23.7971 | 23.7971 | 22.9321
2018-03-18 | y2018 | m3 | d18 | 11.182 | 3 | 4 | 13.8383 | 23.576 | 47.7 | 7 | 7 | y2018 | m3 | d18 | 22.9284 | 22.484 | 22.484 | 22.484 | 23.1404 | 23.1404 | 23.1404 | 22.7165 | 22.7165 | 22.7165 | 22.7165 | 22.7165 | 23.1404 | 23.1404 | 23.1404 | 23.1404 | 23.1404 | 22.7165 | 22.7165 | 22.7165 | 22.7165 | 22.7165 | 22.9321
2018-03-19 | y2018 | m3 | d19 | 12.014 | 3 | 4 | 13.8383 | 23.84 | 47.7 | 7 | 7 | y2018 | m3 | d19 | 25.3237 | 20.553 | 20.553 | 20.553 | 24.7316 | 24.7316 | 24.7316 | 25.9158 | 25.9158 | 25.9158 | 25.9158 | 25.9158 | 24.7316 | 24.7316 | 24.7316 | 24.7316 | 24.7316 | 25.9158 | 25.9158 | 25.9158 | 25.9158 | 25.9158 | 22.9321
2018-03-20 | y2018 | m3 | d20 | 12.014 | 3 | 4 | 13.8383 | 20.782 | 47.7 | 7 | 7 | y2018 | m3 | d20 | 21.0629 | 20.57 | 20.57 | 20.57 | 21.125 | 21.125 | 21.125 | 21.0007 | 21.0007 | 21.0007 | 21.0007 | 21.0007 | 21.125 | 21.125 | 21.125 | 21.125 | 21.125 | 21.0007 | 21.0007 | 21.0007 | 21.0007 | 21.0007 | 22.9321
2018-03-21 | y2018 | m3 | d21 | 12.014 | 3 | 4 | 13.8383 | 21.189 | 47.7 | 7 | 7 | y2018 | m3 | d21 | 21.6248 | 21.629 | 21.629 | 21.629 | 21.4994 | 21.4994 | 21.4994 | 21.7502 | 21.7502 | 21.7502 | 21.7502 | 21.7502 | 21.4994 | 21.4994 | 21.4994 | 21.4994 | 21.4994 | 21.7502 | 21.7502 | 21.7502 | 21.7502 | 21.7502 | 22.9321
2018-03-22 | y2018 | m3 | d22 | 12.014 | 3 | 4 | 13.8383 | 21.714 | 47.7 | 7 | 7 | y2018 | m3 | d22 | 22.0314 | 21.707 | 21.707 | 21.707 | 22.1128 | 22.1128 | 22.1128 | 21.95 | 21.95 | 21.95 | 21.95 | 21.95 | 22.1128 | 22.1128 | 22.1128 | 22.1128 | 22.1128 | 21.95 | 21.95 | 21.95 | 21.95 | 21.95 | 22.9321
2018-03-23 | y2018 | m3 | d23 | 12.014 | 3 | 4 | 13.8383 | 20.774 | 47.7 | 7 | 7 | y2018 | m3 | d23 | 20.8841 | 20.61 | 20.61 | 20.61 | 20.731 | 20.731 | 20.731 | 21.0371 | 21.0371 | 21.0371 | 21.0371 | 21.0371 | 20.731 | 20.731 | 20.731 | 20.731 | 20.731 | 21.0371 | 21.0371 | 21.0371 | 21.0371 | 21.0371 | 22.9321
2018-03-24 | y2018 | m3 | d24 | 12.014 | 3 | 4 | 13.8383 | 19.256 | 47.7 | 7 | 7 | y2018 | m3 | d24 | 19.7094 | 20.1085 | 20.1085 | 20.1085 | 19.625 | 19.625 | 19.625 | 19.7938 | 19.7938 | 19.7938 | 19.7938 | 19.7938 | 19.625 | 19.625 | 19.625 | 19.625 | 19.625 | 19.7938 | 19.7938 | 19.7938 | 19.7938 | 19.7938 | 20.171
2018-03-25 | y2018 | m3 | d25 | 12.014 | 3 | 4 | 13.8383 | 19.033 | 47.7 | 7 | 7 | y2018 | m3 | d25 | 19.3035 | 20.1085 | 20.1085 | 20.1085 | 19.38 | 19.38 | 19.38 | 19.227 | 19.227 | 19.227 | 19.227 | 19.227 | 19.38 | 19.38 | 19.38 | 19.38 | 19.38 | 19.227 | 19.227 | 19.227 | 19.227 | 19.227 | 19.7684
2018-03-26 | y2018 | m3 | d26 | 13.2075 | 3 | 4 | 13.8383 | 19.526 | 47.7 | 7 | 7 | y2018 | m3 | d26 | 19.8563 | 19.607 | 19.607 | 19.607 | 19.8107 | 19.8107 | 19.8107 | 19.9018 | 19.9018 | 19.9018 | 19.9018 | 19.9018 | 19.8107 | 19.8107 | 19.8107 | 19.8107 | 19.8107 | 19.9018 | 19.9018 | 19.9018 | 19.9018 | 19.9018 | 19.7684
2018-03-27 | y2018 | m3 | d27 | 13.2075 | 3 | 4 | 13.8383 | 18.412 | 47.7 | 7 | 7 | y2018 | m3 | d27 | 18.6781 | 18.494 | 18.494 | 18.494 | 18.6995 | 18.6995 | 18.6995 | 18.6568 | 18.6568 | 18.6568 | 18.6568 | 18.6568 | 18.6995 | 18.6995 | 18.6995 | 18.6995 | 18.6995 | 18.6568 | 18.6568 | 18.6568 | 18.6568 | 18.6568 | 19.7684
2018-03-28 | y2018 | m3 | d28 | 13.2075 | 3 | 4 | 13.8383 | 19.603 | 47.7 | 7 | 7 | y2018 | m3 | d28 | 18.6474 | 18.704 | 18.704 | 18.704 | 18.8011 | 18.8011 | 18.8011 | 18.4937 | 18.4937 | 18.4937 | 18.4937 | 18.4937 | 18.8011 | 18.8011 | 18.8011 | 18.8011 | 18.8011 | 18.4937 | 18.4937 | 18.4937 | 18.4937 | 18.4937 | 19.7684
2018-03-29 | y2018 | m3 | d29 | 13.2075 | 3 | 4 | 13.8383 | 18.946 | 47.7 | 7 | 7 | y2018 | m3 | d29 | 18.9 | 18.626 | 18.626 | 18.626 | 18.8937 | 18.8937 | 18.8937 | 18.9062 | 18.9062 | 18.9062 | 18.9062 | 18.9062 | 18.8937 | 18.8937 | 18.8937 | 18.8937 | 18.8937 | 18.9062 | 18.9062 | 18.9062 | 18.9062 | 18.9062 | 19.3657
2018-03-30 | y2018 | m3 | d30 | 13.2075 | 3 | 4 | 13.8383 | 18.834 | 47.7 | 7 | 7 | y2018 | m3 | d30 | 19.1 | 19.0645 | 19.0645 | 19.0645 | 19.175 | 19.175 | 19.175 | 19.025 | 19.025 | 19.025 | 19.025 | 19.025 | 19.175 | 19.175 | 19.175 | 19.175 | 19.175 | 19.025 | 19.025 | 19.025 | 19.025 | 19.025 | 19.174
2018-03-31 | y2018 | m3 | d31 | 13.2075 | 3 | 4 | 13.8383 | 18.826 | 47.7 | 7 | 7 | y2018 | m3 | d31 | 19.3922 | 19.0645 | 19.0645 | 19.0645 | 19.2478 | 19.2478 | 19.2478 | 19.5365 | 19.5365 | 19.5365 | 19.5365 | 19.5365 | 19.2478 | 19.2478 | 19.2478 | 19.2478 | 19.2478 | 19.5365 | 19.5365 | 19.5365 | 19.5365 | 19.5365 | 19.4999
2018-04-01 | y2018 | m4 | d1 | 13.2075 | 3 | 4 | 14.1172 | 19.19 | 51.59 | 7 | 7 | y2018 | m4 | d1 | 19.1046 | 19.0645 | 19.0645 | 19.0645 | 19.0529 | 19.0529 | 19.0529 | 19.1563 | 19.1563 | 19.1563 | 19.1563 | 19.1563 | 19.0529 | 19.0529 | 19.0529 | 19.0529 | 19.0529 | 19.1563 | 19.1563 | 19.1563 | 19.1563 | 19.1563 | 19.6198
2018-04-02 | y2018 | m4 | d2 | 13.024 | 3 | 4 | 14.1172 | 19.012 | 51.59 | 7 | 7 | y2018 | m4 | d2 | 19.1238 | 19.0645 | 19.0645 | 19.0645 | 19.0511 | 19.0511 | 19.0511 | 19.1965 | 19.1965 | 19.1965 | 19.1965 | 19.1965 | 19.0511 | 19.0511 | 19.0511 | 19.0511 | 19.0511 | 19.1965 | 19.1965 | 19.1965 | 19.1965 | 19.1965 | 19.6198
2018-04-03 | y2018 | m4 | d3 | 13.024 | 3 | 4 | 14.1172 | 18.502 | 51.59 | 7 | 7 | y2018 | m4 | d3 | 19.1429 | 19.503 | 19.503 | 19.503 | 19.0492 | 19.0492 | 19.0492 | 19.2367 | 19.2367 | 19.2367 | 19.2367 | 19.2367 | 19.0492 | 19.0492 | 19.0492 | 19.0492 | 19.0492 | 19.2367 | 19.2367 | 19.2367 | 19.2367 | 19.2367 | 19.7396
2018-04-04 | y2018 | m4 | d4 | 13.024 | 3 | 4 | 14.1172 | 18.25 | 51.59 | 7 | 7 | y2018 | m4 | d4 | 18.5504 | 18.61 | 18.61 | 18.61 | 18.525 | 18.525 | 18.525 | 18.5758 | 18.5758 | 18.5758 | 18.5758 | 18.5758 | 18.525 | 18.525 | 18.525 | 18.525 | 18.525 | 18.5758 | 18.5758 | 18.5758 | 18.5758 | 18.5758 | 19.2243
2018-04-05 | y2018 | m4 | d5 | 13.024 | 3 | 4 | 14.1172 | 18.768 | 51.59 | 7 | 7 | y2018 | m4 | d5 | 18.7788 | 19.03 | 19.03 | 19.03 | 19.0026 | 19.0026 | 19.0026 | 18.555 | 18.555 | 18.555 | 18.555 | 18.555 | 19.0026 | 19.0026 | 19.0026 | 19.0026 | 19.0026 | 18.555 | 18.555 | 18.555 | 18.555 | 18.555 | 19.2243
2018-04-06 | y2018 | m4 | d6 | 13.024 | 3 | 4 | 14.1172 | 18.933 | 51.59 | 7 | 7 | y2018 | m4 | d6 | 18.7153 | 19.02 | 19.02 | 19.02 | 18.878 | 18.878 | 18.878 | 18.5527 | 18.5527 | 18.5527 | 18.5527 | 18.5527 | 18.878 | 18.878 | 18.878 | 18.878 | 18.878 | 18.5527 | 18.5527 | 18.5527 | 18.5527 | 18.5527 | 19.2243
2018-04-07 | y2018 | m4 | d7 | 13.024 | 3 | 4 | 14.1172 | 18.221 | 51.59 | 7 | 7 | y2018 | m4 | d7 | 18.5094 | 18.8245 | 18.8245 | 18.8245 | 18.5813 | 18.5813 | 18.5813 | 18.4375 | 18.4375 | 18.4375 | 18.4375 | 18.4375 | 18.5813 | 18.5813 | 18.5813 | 18.5813 | 18.5813 | 18.4375 | 18.4375 | 18.4375 | 18.4375 | 18.4375 | 18.709
2018-04-08 | y2018 | m4 | d8 | 13.024 | 3 | 4 | 14.1172 | 18.034 | 51.59 | 7 | 7 | y2018 | m4 | d8 | 18.3903 | 18.8245 | 18.8245 | 18.8245 | 18.4587 | 18.4587 | 18.4587 | 18.3218 | 18.3218 | 18.3218 | 18.3218 | 18.3218 | 18.4587 | 18.4587 | 18.4587 | 18.4587 | 18.4587 | 18.3218 | 18.3218 | 18.3218 | 18.3218 | 18.3218 | 14.009
2018-04-09 | y2018 | m4 | d9 | 13.496 | 3 | 4 | 14.1172 | 18.311 | 51.59 | 7 | 7 | y2018 | m4 | d9 | 18.5228 | 18.629 | 18.629 | 18.629 | 18.6103 | 18.6103 | 18.6103 | 18.4353 | 18.4353 | 18.4353 | 18.4353 | 18.4353 | 18.6103 | 18.6103 | 18.6103 | 18.6103 | 18.6103 | 18.4353 | 18.4353 | 18.4353 | 18.4353 | 18.4353 | 9.309
2018-04-10 | y2018 | m4 | d10 | 13.496 | 3 | 4 | 14.1172 | 18.878 | 51.59 | 7 | 7 | y2018 | m4 | d10 | 18.8751 | 18.967 | 18.967 | 18.967 | 18.9627 | 18.9627 | 18.9627 | 18.7875 | 18.7875 | 18.7875 | 18.7875 | 18.7875 | 18.9627 | 18.9627 | 18.9627 | 18.9627 | 18.9627 | 18.7875 | 18.7875 | 18.7875 | 18.7875 | 18.7875 | 14.3182
2018-04-11 | y2018 | m4 | d11 | 13.496 | 3 | 4 | 14.1172 | 19.332 | 51.59 | 7 | 7 | y2018 | m4 | d11 | 19.3325 | 20.164 | 20.164 | 20.164 | 19.665 | 19.665 | 19.665 | 19 | 19 | 19 | 19 | 19 | 19.665 | 19.665 | 19.665 | 19.665 | 19.665 | 19 | 19 | 19 | 19 | 19 | 19.3274
2018-04-12 | y2018 | m4 | d12 | 13.496 | 3 | 4 | 14.1172 | 20.011 | 51.59 | 7 | 7 | y2018 | m4 | d12 | 19.5435 | 19.646 | 19.646 | 19.646 | 19.6979 | 19.6979 | 19.6979 | 19.3892 | 19.3892 | 19.3892 | 19.3892 | 19.3892 | 19.6979 | 19.6979 | 19.6979 | 19.6979 | 19.6979 | 19.3892 | 19.3892 | 19.3892 | 19.3892 | 19.3892 | 19.8642
2018-04-13 | y2018 | m4 | d13 | 13.496 | 3 | 4 | 14.1172 | 19.703 | 51.59 | 7 | 7 | y2018 | m4 | d13 | 19.9035 | 20.225 | 20.225 | 20.225 | 20.1375 | 20.1375 | 20.1375 | 19.6694 | 19.6694 | 19.6694 | 19.6694 | 19.6694 | 20.1375 | 20.1375 | 20.1375 | 20.1375 | 20.1375 | 19.6694 | 19.6694 | 19.6694 | 19.6694 | 19.6694 | 19.6533
2018-04-14 | y2018 | m4 | d14 | 13.496 | 3 | 4 | 14.1172 | 19.967 | 51.59 | 7 | 7 | y2018 | m4 | d14 | 19.9047 | 20.201 | 20.201 | 20.201 | 20.0875 | 20.0875 | 20.0875 | 19.7219 | 19.7219 | 19.7219 | 19.7219 | 19.7219 | 20.0875 | 20.0875 | 20.0875 | 20.0875 | 20.0875 | 19.7219 | 19.7219 | 19.7219 | 19.7219 | 19.7219 | 19.6533
2018-04-15 | y2018 | m4 | d15 | 13.496 | 3 | 4 | 14.1172 | 19.837 | 51.59 | 7 | 7 | y2018 | m4 | d15 | 19.8483 | 20.201 | 20.201 | 20.201 | 19.9079 | 19.9079 | 19.9079 | 19.7886 | 19.7886 | 19.7886 | 19.7886 | 19.7886 | 19.9079 | 19.9079 | 19.9079 | 19.9079 | 19.9079 | 19.7886 | 19.7886 | 19.7886 | 19.7886 | 19.7886 | 19.6533
2018-04-16 | y2018 | m4 | d16 | 13.586 | 3 | 4 | 14.1172 | 20.093 | 51.59 | 7 | 7 | y2018 | m4 | d16 | 20.0222 | 20.177 | 20.177 | 20.177 | 20.2259 | 20.2259 | 20.2259 | 19.8185 | 19.8185 | 19.8185 | 19.8185 | 19.8185 | 20.2259 | 20.2259 | 20.2259 | 20.2259 | 20.2259 | 19.8185 | 19.8185 | 19.8185 | 19.8185 | 19.8185 | 19.6533
2018-04-17 | y2018 | m4 | d17 | 13.586 | 3 | 4 | 14.1172 | 19.431 | 51.59 | 7 | 7 | y2018 | m4 | d17 | 19.5357 | 19.58 | 19.58 | 19.58 | 19.5498 | 19.5498 | 19.5498 | 19.5216 | 19.5216 | 19.5216 | 19.5216 | 19.5216 | 19.5498 | 19.5498 | 19.5498 | 19.5498 | 19.5498 | 19.5216 | 19.5216 | 19.5216 | 19.5216 | 19.5216 | 19.4424
2018-04-18 | y2018 | m4 | d18 | 13.586 | 3 | 4 | 14.1172 | 18.968 | 51.59 | 7 | 7 | y2018 | m4 | d18 | 19.2064 | 19.043 | 19.043 | 19.043 | 19.2184 | 19.2184 | 19.2184 | 19.1944 | 19.1944 | 19.1944 | 19.1944 | 19.1944 | 19.2184 | 19.2184 | 19.2184 | 19.2184 | 19.2184 | 19.1944 | 19.1944 | 19.1944 | 19.1944 | 19.1944 | 18.5796
2018-04-19 | y2018 | m4 | d19 | 13.586 | 3 | 4 | 14.1172 | 19.053 | 51.59 | 7 | 7 | y2018 | m4 | d19 | 19.1915 | 19.168 | 19.168 | 19.168 | 19.3044 | 19.3044 | 19.3044 | 19.0785 | 19.0785 | 19.0785 | 19.0785 | 19.0785 | 19.3044 | 19.3044 | 19.3044 | 19.3044 | 19.3044 | 19.0785 | 19.0785 | 19.0785 | 19.0785 | 19.0785 | 18.896
2018-04-20 | y2018 | m4 | d20 | 13.586 | 3 | 4 | 14.1172 | 19.791 | 51.59 | 7 | 7 | y2018 | m4 | d20 | 19.5875 | 19.866 | 19.866 | 19.866 | 19.6125 | 19.6125 | 19.6125 | 19.5625 | 19.5625 | 19.5625 | 19.5625 | 19.5625 | 19.6125 | 19.6125 | 19.6125 | 19.6125 | 19.6125 | 19.5625 | 19.5625 | 19.5625 | 19.5625 | 19.5625 | 19.2123
2018-04-21 | y2018 | m4 | d21 | 13.586 | 3 | 4 | 14.1172 | 19.759 | 51.59 | 7 | 7 | y2018 | m4 | d21 | 19.7728 | 19.8995 | 19.8995 | 19.8995 | 19.8062 | 19.8062 | 19.8062 | 19.7393 | 19.7393 | 19.7393 | 19.7393 | 19.7393 | 19.8062 | 19.8062 | 19.8062 | 19.8062 | 19.8062 | 19.7393 | 19.7393 | 19.7393 | 19.7393 | 19.7393 | 19.2507
2018-04-22 | y2018 | m4 | d22 | 13.586 | 3 | 4 | 14.1172 | 19.591 | 51.59 | 7 | 7 | y2018 | m4 | d22 | 19.7657 | 19.8995 | 19.8995 | 19.8995 | 19.8418 | 19.8418 | 19.8418 | 19.6896 | 19.6896 | 19.6896 | 19.6896 | 19.6896 | 19.8418 | 19.8418 | 19.8418 | 19.8418 | 19.8418 | 19.6896 | 19.6896 | 19.6896 | 19.6896 | 19.6896 | 14.4859
2018-04-23 | y2018 | m4 | d23 | 13.238 | 3 | 4 | 14.1172 | 19.574 | 51.59 | 7 | 7 | y2018 | m4 | d23 | 19.7958 | 19.933 | 19.933 | 19.933 | 19.8911 | 19.8911 | 19.8911 | 19.7006 | 19.7006 | 19.7006 | 19.7006 | 19.7006 | 19.8911 | 19.8911 | 19.8911 | 19.8911 | 19.8911 | 19.7006 | 19.7006 | 19.7006 | 19.7006 | 19.7006 | 9.7212
2018-04-24 | y2018 | m4 | d24 | 13.238 | 3 | 4 | 14.1172 | 19.889 | 51.59 | 7 | 7 | y2018 | m4 | d24 | 19.6963 | 19.876 | 19.876 | 19.876 | 19.7988 | 19.7988 | 19.7988 | 19.5938 | 19.5938 | 19.5938 | 19.5938 | 19.5938 | 19.7988 | 19.7988 | 19.7988 | 19.7988 | 19.7988 | 19.5938 | 19.5938 | 19.5938 | 19.5938 | 19.5938 | 19.7492
2018-04-25 | y2018 | m4 | d25 | 13.238 | 3 | 4 | 14.1172 | 19.789 | 51.59 | 7 | 7 | y2018 | m4 | d25 | 19.7012 | 19.655 | 19.655 | 19.655 | 19.7435 | 19.7435 | 19.7435 | 19.659 | 19.659 | 19.659 | 19.659 | 19.659 | 19.7435 | 19.7435 | 19.7435 | 19.7435 | 19.7435 | 19.659 | 19.659 | 19.659 | 19.659 | 19.659 | 19.5671
2018-04-26 | y2018 | m4 | d26 | 13.238 | 3 | 4 | 14.1172 | 19.992 | 51.59 | 7 | 7 | y2018 | m4 | d26 | 19.7195 | 19.877 | 19.877 | 19.877 | 19.7675 | 19.7675 | 19.7675 | 19.6715 | 19.6715 | 19.6715 | 19.6715 | 19.6715 | 19.7675 | 19.7675 | 19.7675 | 19.7675 | 19.7675 | 19.6715 | 19.6715 | 19.6715 | 19.6715 | 19.6715 | 19.9409
2018-04-27 | y2018 | m4 | d27 | 13.238 | 3 | 4 | 14.1172 | 20.296 | 51.59 | 7 | 7 | y2018 | m4 | d27 | 20.147 | 20.169 | 20.169 | 20.169 | 20.2125 | 20.2125 | 20.2125 | 20.0814 | 20.0814 | 20.0814 | 20.0814 | 20.0814 | 20.2125 | 20.2125 | 20.2125 | 20.2125 | 20.2125 | 20.0814 | 20.0814 | 20.0814 | 20.0814 | 20.0814 | 20.0752
2018-04-28 | y2018 | m4 | d28 | 13.238 | 3 | 4 | 14.1172 | 20.003 | 51.59 | 7 | 7 | y2018 | m4 | d28 | 20.1716 | 20.208 | 20.208 | 20.208 | 20.1875 | 20.1875 | 20.1875 | 20.1558 | 20.1558 | 20.1558 | 20.1558 | 20.1558 | 20.1875 | 20.1875 | 20.1875 | 20.1875 | 20.1875 | 20.1558 | 20.1558 | 20.1558 | 20.1558 | 20.1558 | 20.1519
2018-04-29 | y2018 | m4 | d29 | 13.238 | 3 | 4 | 14.1172 | 20.077 | 51.59 | 7 | 7 | y2018 | m4 | d29 | 20.1736 | 20.208 | 20.208 | 20.208 | 20.2 | 20.2 | 20.2 | 20.1472 | 20.1472 | 20.1472 | 20.1472 | 20.1472 | 20.2 | 20.2 | 20.2 | 20.2 | 20.2 | 20.1472 | 20.1472 | 20.1472 | 20.1472 | 20.1472 | 20.2094
2018-04-30 | y2018 | m4 | d30 | 13.162 | 3 | 4 | 14.1172 | 20.175 | 51.59 | 7 | 7 | y2018 | m4 | d30 | 20.191 | 20.247 | 20.247 | 20.247 | 20.2228 | 20.2228 | 20.2228 | 20.1593 | 20.1593 | 20.1593 | 20.1593 | 20.1593 | 20.2228 | 20.2228 | 20.2228 | 20.2228 | 20.2228 | 20.1593 | 20.1593 | 20.1593 | 20.1593 | 20.1593 | 20.2669
2018-05-01 | y2018 | m5 | d1 | 13.162 | 3 | 4 | 16.4676 | 20.699 | 56 | 7 | 7 | y2018 | m5 | d1 | 20.6439 | 20.815 | 20.815 | 20.815 | 20.719 | 20.719 | 20.719 | 20.5688 | 20.5688 | 20.5688 | 20.5688 | 20.5688 | 20.719 | 20.719 | 20.719 | 20.719 | 20.719 | 20.5688 | 20.5688 | 20.5688 | 20.5688 | 20.5688 | 20.9955
2018-05-02 | y2018 | m5 | d2 | 13.162 | 3 | 4 | 16.4676 | 20.664 | 56 | 7 | 7 | y2018 | m5 | d2 | 20.6395 | 20.5445 | 20.5445 | 20.5445 | 20.6942 | 20.6942 | 20.6942 | 20.5848 | 20.5848 | 20.5848 | 20.5848 | 20.5848 | 20.6942 | 20.6942 | 20.6942 | 20.6942 | 20.6942 | 20.5848 | 20.5848 | 20.5848 | 20.5848 | 20.5848 | 20.4778
2018-05-03 | y2018 | m5 | d3 | 13.162 | 3 | 4 | 16.4676 | 20.451 | 56 | 7 | 7 | y2018 | m5 | d3 | 20.5925 | 20.274 | 20.274 | 20.274 | 20.602 | 20.602 | 20.602 | 20.5829 | 20.5829 | 20.5829 | 20.5829 | 20.5829 | 20.602 | 20.602 | 20.602 | 20.602 | 20.602 | 20.5829 | 20.5829 | 20.5829 | 20.5829 | 20.5829 | 20.2477
2018-05-04 | y2018 | m5 | d4 | 13.162 | 3 | 4 | 16.4676 | 20.345 | 56 | 7 | 7 | y2018 | m5 | d4 | 20.3905 | 20.076 | 20.076 | 20.076 | 20.3813 | 20.3813 | 20.3813 | 20.3998 | 20.3998 | 20.3998 | 20.3998 | 20.3998 | 20.3813 | 20.3813 | 20.3813 | 20.3813 | 20.3813 | 20.3998 | 20.3998 | 20.3998 | 20.3998 | 20.3998 | 19.9793
2018-05-05 | y2018 | m5 | d5 | 13.162 | 3 | 4 | 16.4676 | 20.274 | 56 | 7 | 7 | y2018 | m5 | d5 | 20.5301 | 20.2545 | 20.2545 | 20.2545 | 20.4851 | 20.4851 | 20.4851 | 20.575 | 20.575 | 20.575 | 20.575 | 20.575 | 20.4851 | 20.4851 | 20.4851 | 20.4851 | 20.4851 | 20.575 | 20.575 | 20.575 | 20.575 | 20.575 | 20.1135
2018-05-06 | y2018 | m5 | d6 | 13.162 | 3 | 4 | 16.4676 | 19.94 | 56 | 7 | 7 | y2018 | m5 | d6 | 20.4896 | 20.2545 | 20.2545 | 20.2545 | 20.5324 | 20.5324 | 20.5324 | 20.4467 | 20.4467 | 20.4467 | 20.4467 | 20.4467 | 20.5324 | 20.5324 | 20.5324 | 20.5324 | 20.5324 | 20.4467 | 20.4467 | 20.4467 | 20.4467 | 20.4467 | 20.0656
2018-05-07 | y2018 | m5 | d7 | 14.054 | 3 | 4 | 16.4676 | 20.241 | 56 | 7 | 7 | y2018 | m5 | d7 | 20.4508 | 20.2545 | 20.2545 | 20.2545 | 20.4809 | 20.4809 | 20.4809 | 20.4208 | 20.4208 | 20.4208 | 20.4208 | 20.4208 | 20.4809 | 20.4809 | 20.4809 | 20.4809 | 20.4809 | 20.4208 | 20.4208 | 20.4208 | 20.4208 | 20.4208 | 20.0656
2018-05-08 | y2018 | m5 | d8 | 14.054 | 3 | 4 | 16.4676 | 20.3 | 56 | 7 | 7 | y2018 | m5 | d8 | 20.4121 | 20.433 | 20.433 | 20.433 | 20.4293 | 20.4293 | 20.4293 | 20.3949 | 20.3949 | 20.3949 | 20.3949 | 20.3949 | 20.4293 | 20.4293 | 20.4293 | 20.4293 | 20.4293 | 20.3949 | 20.3949 | 20.3949 | 20.3949 | 20.3949 | 20.0176
2018-05-09 | y2018 | m5 | d9 | 14.054 | 3 | 4 | 16.4676 | 21.086 | 56 | 7 | 7 | y2018 | m5 | d9 | 20.8257 | 20.604 | 20.604 | 20.604 | 20.8469 | 20.8469 | 20.8469 | 20.8045 | 20.8045 | 20.8045 | 20.8045 | 20.8045 | 20.8469 | 20.8469 | 20.8469 | 20.8469 | 20.8469 | 20.8045 | 20.8045 | 20.8045 | 20.8045 | 20.8045 | 20.1902
2018-05-10 | y2018 | m5 | d10 | 14.054 | 3 | 4 | 16.4676 | 21.082 | 56 | 7 | 7 | y2018 | m5 | d10 | 21.0652 | 20.766 | 20.766 | 20.766 | 20.9497 | 20.9497 | 20.9497 | 21.1808 | 21.1808 | 21.1808 | 21.1808 | 21.1808 | 20.9497 | 20.9497 | 20.9497 | 20.9497 | 20.9497 | 21.1808 | 21.1808 | 21.1808 | 21.1808 | 21.1808 | 20.6887
2018-05-11 | y2018 | m5 | d11 | 14.054 | 3 | 4 | 16.4676 | 21.013 | 56 | 7 | 7 | y2018 | m5 | d11 | 21.1668 | 20.956 | 20.956 | 20.956 | 21.1844 | 21.1844 | 21.1844 | 21.1492 | 21.1492 | 21.1492 | 21.1492 | 21.1492 | 21.1844 | 21.1844 | 21.1844 | 21.1844 | 21.1844 | 21.1492 | 21.1492 | 21.1492 | 21.1492 | 21.1492 | 21.1777
2018-05-12 | y2018 | m5 | d12 | 14.054 | 3 | 4 | 16.4676 | 21.346 | 56 | 7 | 7 | y2018 | m5 | d12 | 21.1532 | 21.087 | 21.087 | 21.087 | 21.1563 | 21.1563 | 21.1563 | 21.15 | 21.15 | 21.15 | 21.15 | 21.15 | 21.1563 | 21.1563 | 21.1563 | 21.1563 | 21.1563 | 21.15 | 21.15 | 21.15 | 21.15 | 21.15 | 21.1777
2018-05-13 | y2018 | m5 | d13 | 14.054 | 3 | 4 | 16.4676 | 21.268 | 56 | 7 | 7 | y2018 | m5 | d13 | 21.1824 | 21.087 | 21.087 | 21.087 | 21.2238 | 21.2238 | 21.2238 | 21.141 | 21.141 | 21.141 | 21.141 | 21.141 | 21.2238 | 21.2238 | 21.2238 | 21.2238 | 21.2238 | 21.141 | 21.141 | 21.141 | 21.141 | 21.141 | 21.6666
2018-05-14 | y2018 | m5 | d14 | 14.906 | 3 | 4 | 16.4676 | 21.302 | 56 | 7 | 7 | y2018 | m5 | d14 | 21.3662 | 21.218 | 21.218 | 21.218 | 21.3519 | 21.3519 | 21.3519 | 21.3805 | 21.3805 | 21.3805 | 21.3805 | 21.3805 | 21.3519 | 21.3519 | 21.3519 | 21.3519 | 21.3519 | 21.3805 | 21.3805 | 21.3805 | 21.3805 | 21.3805 | 21.5276
2018-05-15 | y2018 | m5 | d15 | 14.906 | 3 | 4 | 16.4676 | 21.467 | 56 | 7 | 7 | y2018 | m5 | d15 | 21.4891 | 21.564 | 21.564 | 21.564 | 21.4159 | 21.4159 | 21.4159 | 21.5624 | 21.5624 | 21.5624 | 21.5624 | 21.5624 | 21.4159 | 21.4159 | 21.4159 | 21.4159 | 21.4159 | 21.5624 | 21.5624 | 21.5624 | 21.5624 | 21.5624 | 21.3886
2018-05-16 | y2018 | m5 | d16 | 14.906 | 3 | 4 | 16.4676 | 21.974 | 56 | 7 | 7 | y2018 | m5 | d16 | 21.6668 | 21.535 | 21.535 | 21.535 | 21.5836 | 21.5836 | 21.5836 | 21.75 | 21.75 | 21.75 | 21.75 | 21.75 | 21.5836 | 21.5836 | 21.5836 | 21.5836 | 21.5836 | 21.75 | 21.75 | 21.75 | 21.75 | 21.75 | 21.7625
2018-05-17 | y2018 | m5 | d17 | 14.906 | 3 | 4 | 16.4676 | 21.699 | 56 | 7 | 7 | y2018 | m5 | d17 | 21.6685 | 21.687 | 21.687 | 21.687 | 21.6246 | 21.6246 | 21.6246 | 21.7125 | 21.7125 | 21.7125 | 21.7125 | 21.7125 | 21.6246 | 21.6246 | 21.6246 | 21.6246 | 21.6246 | 21.7125 | 21.7125 | 21.7125 | 21.7125 | 21.7125 | 21.5324
2018-05-18 | y2018 | m5 | d18 | 14.906 | 3 | 4 | 16.4676 | 22.453 | 56 | 7 | 7 | y2018 | m5 | d18 | 22.2388 | 22.317 | 22.317 | 22.317 | 22.2964 | 22.2964 | 22.2964 | 22.1812 | 22.1812 | 22.1812 | 22.1812 | 22.1812 | 22.2964 | 22.2964 | 22.2964 | 22.2964 | 22.2964 | 22.1812 | 22.1812 | 22.1812 | 22.1812 | 22.1812 | 22.146
2018-05-19 | y2018 | m5 | d19 | 14.906 | 3 | 4 | 16.4676 | 22.422 | 56 | 7 | 7 | y2018 | m5 | d19 | 22.2657 | 22.165 | 22.165 | 22.165 | 22.2562 | 22.2562 | 22.2562 | 22.2752 | 22.2752 | 22.2752 | 22.2752 | 22.2752 | 22.2562 | 22.2562 | 22.2562 | 22.2562 | 22.2562 | 22.2752 | 22.2752 | 22.2752 | 22.2752 | 22.2752 | 21.6666
2018-05-20 | y2018 | m5 | d20 | 14.906 | 3 | 4 | 16.4676 | 22.224 | 56 | 7 | 7 | y2018 | m5 | d20 | 22.2382 | 22.165 | 22.165 | 22.165 | 22.1736 | 22.1736 | 22.1736 | 22.3029 | 22.3029 | 22.3029 | 22.3029 | 22.3029 | 22.1736 | 22.1736 | 22.1736 | 22.1736 | 22.1736 | 22.3029 | 22.3029 | 22.3029 | 22.3029 | 22.3029 | 21.7625
2018-05-21 | y2018 | m5 | d21 | 15.932 | 3 | 4 | 16.4676 | 22.291 | 56 | 7 | 7 | y2018 | m5 | d21 | 22.2455 | 22.013 | 22.013 | 22.013 | 22.0724 | 22.0724 | 22.0724 | 22.4187 | 22.4187 | 22.4187 | 22.4187 | 22.4187 | 22.0724 | 22.0724 | 22.0724 | 22.0724 | 22.0724 | 22.4187 | 22.4187 | 22.4187 | 22.4187 | 22.4187 | 21.8583
2018-05-22 | y2018 | m5 | d22 | 15.932 | 3 | 4 | 16.4676 | 22.287 | 56 | 7 | 7 | y2018 | m5 | d22 | 22.275 | 22.215 | 22.215 | 22.215 | 22.1974 | 22.1974 | 22.1974 | 22.3526 | 22.3526 | 22.3526 | 22.3526 | 22.3526 | 22.1974 | 22.1974 | 22.1974 | 22.1974 | 22.1974 | 22.3526 | 22.3526 | 22.3526 | 22.3526 | 22.3526 | 21.8008
2018-05-23 | y2018 | m5 | d23 | 15.932 | 3 | 4 | 16.4676 | 23.085 | 56 | 7 | 7 | y2018 | m5 | d23 | 22.975 | 22.878 | 22.878 | 22.878 | 22.8562 | 22.8562 | 22.8562 | 23.0938 | 23.0938 | 23.0938 | 23.0938 | 23.0938 | 22.8562 | 22.8562 | 22.8562 | 22.8562 | 22.8562 | 23.0938 | 23.0938 | 23.0938 | 23.0938 | 23.0938 | 22.2322
2018-05-24 | y2018 | m5 | d24 | 15.932 | 3 | 4 | 16.4676 | 22.925 | 56 | 7 | 7 | y2018 | m5 | d24 | 22.8532 | 22.8 | 22.8 | 22.8 | 22.8752 | 22.8752 | 22.8752 | 22.8313 | 22.8313 | 22.8313 | 22.8313 | 22.8313 | 22.8752 | 22.8752 | 22.8752 | 22.8752 | 22.8752 | 22.8313 | 22.8313 | 22.8313 | 22.8313 | 22.8313 | 22.6636
2018-05-25 | y2018 | m5 | d25 | 15.932 | 3 | 4 | 16.4676 | 22.805 | 56 | 7 | 7 | y2018 | m5 | d25 | 22.8437 | 22.779 | 22.779 | 22.779 | 22.7875 | 22.7875 | 22.7875 | 22.9 | 22.9 | 22.9 | 22.9 | 22.9 | 22.7875 | 22.7875 | 22.7875 | 22.7875 | 22.7875 | 22.9 | 22.9 | 22.9 | 22.9 | 22.9 | 22.3185
2018-05-26 | y2018 | m5 | d26 | 15.932 | 3 | 4 | 16.4676 | 22.138 | 56 | 7 | 7 | y2018 | m5 | d26 | 22.3578 | 22.258 | 22.258 | 22.258 | 22.1344 | 22.1344 | 22.1344 | 22.5813 | 22.5813 | 22.5813 | 22.5813 | 22.5813 | 22.1344 | 22.1344 | 22.1344 | 22.1344 | 22.1344 | 22.5813 | 22.5813 | 22.5813 | 22.5813 | 22.5813 | 21.5132
2018-05-27 | y2018 | m5 | d27 | 15.932 | 3 | 4 | 16.4676 | 22.266 | 56 | 7 | 7 | y2018 | m5 | d27 | 21.7801 | 22.258 | 22.258 | 22.258 | 21.7662 | 21.7662 | 21.7662 | 21.794 | 21.794 | 21.794 | 21.794 | 21.794 | 21.7662 | 21.7662 | 21.7662 | 21.7662 | 21.7662 | 21.794 | 21.794 | 21.794 | 21.794 | 21.794 | 22.2418
2018-05-28 | y2018 | m5 | d28 | 15.7 | 3 | 4 | 16.4676 | 22.305 | 56 | 7 | 7 | y2018 | m5 | d28 | 21.9563 | 22.258 | 22.258 | 22.258 | 21.9304 | 21.9304 | 21.9304 | 21.9821 | 21.9821 | 21.9821 | 21.9821 | 21.9821 | 21.9304 | 21.9304 | 21.9304 | 21.9304 | 21.9304 | 21.9821 | 21.9821 | 21.9821 | 21.9821 | 21.9821 | 22.2418
2018-05-29 | y2018 | m5 | d29 | 15.7 | 3 | 4 | 16.4676 | 22.294 | 56 | 7 | 7 | y2018 | m5 | d29 | 22.1325 | 21.737 | 21.737 | 21.737 | 22.0947 | 22.0947 | 22.0947 | 22.1702 | 22.1702 | 22.1702 | 22.1702 | 22.1702 | 22.0947 | 22.0947 | 22.0947 | 22.0947 | 22.0947 | 22.1702 | 22.1702 | 22.1702 | 22.1702 | 22.1702 | 22.2418
2018-05-30 | y2018 | m5 | d30 | 15.7 | 3 | 4 | 16.4676 | 22.855 | 56 | 7 | 7 | y2018 | m5 | d30 | 22.6408 | 22.664 | 22.664 | 22.664 | 22.5437 | 22.5437 | 22.5437 | 22.7378 | 22.7378 | 22.7378 | 22.7378 | 22.7378 | 22.5437 | 22.5437 | 22.5437 | 22.5437 | 22.5437 | 22.7378 | 22.7378 | 22.7378 | 22.7378 | 22.7378 | 22.2418
2018-05-31 | y2018 | m5 | d31 | 15.7 | 3 | 4 | 16.4676 | 23.053 | 56 | 7 | 7 | y2018 | m5 | d31 | 22.9187 | 22.843 | 22.843 | 22.843 | 22.9 | 22.9 | 22.9 | 22.9375 | 22.9375 | 22.9375 | 22.9375 | 22.9375 | 22.9 | 22.9 | 22.9 | 22.9 | 22.9 | 22.9375 | 22.9375 | 22.9375 | 22.9375 | 22.9375 | 22.9704
2018-06-01 | y2018 | m6 | d1 | 15.7 | 3 | 4 | 15.3717 | 22.744 | 54.89 | 7 | 7 | y2018 | m6 | d1 | 22.7831 | 22.532 | 22.532 | 22.532 | 22.6945 | 22.6945 | 22.6945 | 22.8718 | 22.8718 | 22.8718 | 22.8718 | 22.8718 | 22.6945 | 22.6945 | 22.6945 | 22.6945 | 22.6945 | 22.8718 | 22.8718 | 22.8718 | 22.8718 | 22.8718 | 22.5486
2018-06-02 | y2018 | m6 | d2 | 15.7 | 3 | 4 | 15.3717 | 21.997 | 54.89 | 7 | 7 | y2018 | m6 | d2 | 22.2156 | 22.1855 | 22.1855 | 22.1855 | 22.2188 | 22.2188 | 22.2188 | 22.2125 | 22.2125 | 22.2125 | 22.2125 | 22.2125 | 22.2188 | 22.2188 | 22.2188 | 22.2188 | 22.2188 | 22.2125 | 22.2125 | 22.2125 | 22.2125 | 22.2125 | 21.5516
2018-06-03 | y2018 | m6 | d3 | 15.7 | 3 | 4 | 15.3717 | 21.858 | 54.89 | 7 | 7 | y2018 | m6 | d3 | 21.9375 | 22.1855 | 22.1855 | 22.1855 | 21.8794 | 21.8794 | 21.8794 | 21.9955 | 21.9955 | 21.9955 | 21.9955 | 21.9955 | 21.8794 | 21.8794 | 21.8794 | 21.8794 | 21.8794 | 21.9955 | 21.9955 | 21.9955 | 21.9955 | 21.9955 | 21.5516
2018-06-04 | y2018 | m6 | d4 | 15.9 | 3 | 4 | 15.3717 | 22.168 | 54.89 | 7 | 7 | y2018 | m6 | d4 | 22.2229 | 21.839 | 21.839 | 21.839 | 22.1957 | 22.1957 | 22.1957 | 22.2501 | 22.2501 | 22.2501 | 22.2501 | 22.2501 | 22.1957 | 22.1957 | 22.1957 | 22.1957 | 22.1957 | 22.2501 | 22.2501 | 22.2501 | 22.2501 | 22.2501 | 21.5516
2018-06-05 | y2018 | m6 | d5 | 15.9 | 3 | 4 | 15.3717 | 22.436 | 54.89 | 7 | 7 | y2018 | m6 | d5 | 22.5466 | 22.204 | 22.204 | 22.204 | 22.0432 | 22.0432 | 22.0432 | 23.05 | 23.05 | 23.05 | 23.05 | 23.05 | 22.0432 | 22.0432 | 22.0432 | 22.0432 | 22.0432 | 23.05 | 23.05 | 23.05 | 23.05 | 23.05 | 22.3856
2018-06-06 | y2018 | m6 | d6 | 15.9 | 3 | 4 | 15.3717 | 22.065 | 54.89 | 7 | 7 | y2018 | m6 | d6 | 22.0875 | 21.812 | 21.812 | 21.812 | 21.9875 | 21.9875 | 21.9875 | 22.1875 | 22.1875 | 22.1875 | 22.1875 | 22.1875 | 21.9875 | 21.9875 | 21.9875 | 21.9875 | 21.9875 | 22.1875 | 22.1875 | 22.1875 | 22.1875 | 22.1875 | 21.9159
2018-06-07 | y2018 | m6 | d7 | 15.9 | 3 | 4 | 15.3717 | 21.768 | 54.89 | 7 | 7 | y2018 | m6 | d7 | 21.7011 | 21.632 | 21.632 | 21.632 | 21.5438 | 21.5438 | 21.5438 | 21.8584 | 21.8584 | 21.8584 | 21.8584 | 21.8584 | 21.5438 | 21.5438 | 21.5438 | 21.5438 | 21.5438 | 21.8584 | 21.8584 | 21.8584 | 21.8584 | 21.8584 | 22.0597
2018-06-08 | y2018 | m6 | d8 | 15.9 | 3 | 4 | 15.3717 | 21.855 | 54.89 | 7 | 7 | y2018 | m6 | d8 | 21.9011 | 21.82 | 21.82 | 21.82 | 21.8973 | 21.8973 | 21.8973 | 21.9048 | 21.9048 | 21.9048 | 21.9048 | 21.9048 | 21.8973 | 21.8973 | 21.8973 | 21.8973 | 21.8973 | 21.9048 | 21.9048 | 21.9048 | 21.9048 | 21.9048 | 22.2035
2018-06-09 | y2018 | m6 | d9 | 15.9 | 3 | 4 | 15.3717 | 21.916 | 54.89 | 7 | 7 | y2018 | m6 | d9 | 21.8094 | 21.757 | 21.757 | 21.757 | 21.7313 | 21.7313 | 21.7313 | 21.8875 | 21.8875 | 21.8875 | 21.8875 | 21.8875 | 21.7313 | 21.7313 | 21.7313 | 21.7313 | 21.7313 | 21.8875 | 21.8875 | 21.8875 | 21.8875 | 21.8875 | 21.5516
2018-06-10 | y2018 | m6 | d10 | 15.9 | 3 | 4 | 15.3717 | 21.757 | 54.89 | 7 | 7 | y2018 | m6 | d10 | 21.7145 | 21.757 | 21.757 | 21.757 | 21.7553 | 21.7553 | 21.7553 | 21.6737 | 21.6737 | 21.6737 | 21.6737 | 21.6737 | 21.7553 | 21.7553 | 21.7553 | 21.7553 | 21.7553 | 21.6737 | 21.6737 | 21.6737 | 21.6737 | 21.6737 | 21.5755
2018-06-11 | y2018 | m6 | d11 | 15.048 | 3 | 4 | 15.3717 | 21.736 | 54.89 | 7 | 7 | y2018 | m6 | d11 | 21.7608 | 21.694 | 21.694 | 21.694 | 21.7128 | 21.7128 | 21.7128 | 21.8088 | 21.8088 | 21.8088 | 21.8088 | 21.8088 | 21.7128 | 21.7128 | 21.7128 | 21.7128 | 21.7128 | 21.8088 | 21.8088 | 21.8088 | 21.8088 | 21.8088 | 21.5995
2018-06-12 | y2018 | m6 | d12 | 15.048 | 3 | 4 | 15.3717 | 21.425 | 54.89 | 7 | 7 | y2018 | m6 | d12 | 21.5811 | 21.494 | 21.494 | 21.494 | 21.6247 | 21.6247 | 21.6247 | 21.5375 | 21.5375 | 21.5375 | 21.5375 | 21.5375 | 21.6247 | 21.6247 | 21.6247 | 21.6247 | 21.6247 | 21.5375 | 21.5375 | 21.5375 | 21.5375 | 21.5375 | 21.3694
2018-06-13 | y2018 | m6 | d13 | 15.048 | 3 | 4 | 15.3717 | 21.813 | 54.89 | 7 | 7 | y2018 | m6 | d13 | 21.8272 | 21.948 | 21.948 | 21.948 | 21.9608 | 21.9608 | 21.9608 | 21.6936 | 21.6936 | 21.6936 | 21.6936 | 21.6936 | 21.9608 | 21.9608 | 21.9608 | 21.9608 | 21.9608 | 21.6936 | 21.6936 | 21.6936 | 21.6936 | 21.6936 | 20.8229
2018-06-14 | y2018 | m6 | d14 | 15.048 | 3 | 4 | 15.3717 | 22.3 | 54.89 | 7 | 7 | y2018 | m6 | d14 | 22.4432 | 22.501 | 22.501 | 22.501 | 22.3782 | 22.3782 | 22.3782 | 22.5082 | 22.5082 | 22.5082 | 22.5082 | 22.5082 | 22.3782 | 22.3782 | 22.3782 | 22.3782 | 22.3782 | 22.5082 | 22.5082 | 22.5082 | 22.5082 | 22.5082 | 21.5611
2018-06-15 | y2018 | m6 | d15 | 15.048 | 3 | 4 | 15.3717 | 22.63 | 54.89 | 7 | 7 | y2018 | m6 | d15 | 22.4395 | 22.815 | 22.815 | 22.815 | 22.5125 | 22.5125 | 22.5125 | 22.3664 | 22.3664 | 22.3664 | 22.3664 | 22.3664 | 22.5125 | 22.5125 | 22.5125 | 22.5125 | 22.5125 | 22.3664 | 22.3664 | 22.3664 | 22.3664 | 22.3664 | 22.0597
2018-06-16 | y2018 | m6 | d16 | 15.048 | 3 | 4 | 15.3717 | 22.059 | 54.89 | 7 | 7 | y2018 | m6 | d16 | 22.0906 | 22.3715 | 22.3715 | 22.3715 | 22.1938 | 22.1938 | 22.1938 | 21.9875 | 21.9875 | 21.9875 | 21.9875 | 21.9875 | 22.1938 | 22.1938 | 22.1938 | 22.1938 | 22.1938 | 21.9875 | 21.9875 | 21.9875 | 21.9875 | 21.9875 | 20.8996
2018-06-17 | y2018 | m6 | d17 | 15.048 | 3 | 4 | 15.3717 | 22.007 | 54.89 | 7 | 7 | y2018 | m6 | d17 | 21.7053 | 22.3715 | 22.3715 | 22.3715 | 21.7634 | 21.7634 | 21.7634 | 21.6471 | 21.6471 | 21.6471 | 21.6471 | 21.6471 | 21.7634 | 21.7634 | 21.7634 | 21.7634 | 21.7634 | 21.6471 | 21.6471 | 21.6471 | 21.6471 | 21.6471 | 20.9428
2018-06-18 | y2018 | m6 | d18 | 14.624 | 3 | 4 | 15.3717 | 22.13 | 54.89 | 7 | 7 | y2018 | m6 | d18 | 22.195 | 21.928 | 21.928 | 21.928 | 22.2099 | 22.2099 | 22.2099 | 22.1801 | 22.1801 | 22.1801 | 22.1801 | 22.1801 | 22.2099 | 22.2099 | 22.2099 | 22.2099 | 22.2099 | 22.1801 | 22.1801 | 22.1801 | 22.1801 | 22.1801 | 20.9859
2018-06-19 | y2018 | m6 | d19 | 14.624 | 3 | 4 | 15.3717 | 22.315 | 54.89 | 7 | 7 | y2018 | m6 | d19 | 22.0688 | 22.512 | 22.512 | 22.512 | 22.0875 | 22.0875 | 22.0875 | 22.05 | 22.05 | 22.05 | 22.05 | 22.05 | 22.0875 | 22.0875 | 22.0875 | 22.0875 | 22.0875 | 22.05 | 22.05 | 22.05 | 22.05 | 22.05 | 21.1873
2018-06-20 | y2018 | m6 | d20 | 14.624 | 3 | 4 | 15.3717 | 22.104 | 54.89 | 7 | 7 | y2018 | m6 | d20 | 22.0874 | 22.202 | 22.202 | 22.202 | 22.1688 | 22.1688 | 22.1688 | 22.0061 | 22.0061 | 22.0061 | 22.0061 | 22.0061 | 22.1688 | 22.1688 | 22.1688 | 22.1688 | 22.1688 | 22.0061 | 22.0061 | 22.0061 | 22.0061 | 22.0061 | 20.938
2018-06-21 | y2018 | m6 | d21 | 14.624 | 3 | 4 | 15.3717 | 21.995 | 54.89 | 7 | 7 | y2018 | m6 | d21 | 21.8785 | 21.936 | 21.936 | 21.936 | 21.9356 | 21.9356 | 21.9356 | 21.8214 | 21.8214 | 21.8214 | 21.8214 | 21.8214 | 21.9356 | 21.9356 | 21.9356 | 21.9356 | 21.9356 | 21.8214 | 21.8214 | 21.8214 | 21.8214 | 21.8214 | 20.6408
2018-06-22 | y2018 | m6 | d22 | 14.624 | 3 | 4 | 15.3717 | 21.647 | 54.89 | 7 | 7 | y2018 | m6 | d22 | 21.6089 | 21.743 | 21.743 | 21.743 | 21.6623 | 21.6623 | 21.6623 | 21.5555 | 21.5555 | 21.5555 | 21.5555 | 21.5555 | 21.6623 | 21.6623 | 21.6623 | 21.6623 | 21.6623 | 21.5555 | 21.5555 | 21.5555 | 21.5555 | 21.5555 | 19.9026
2018-06-23 | y2018 | m6 | d23 | 14.624 | 3 | 4 | 15.3717 | 21.932 | 54.89 | 7 | 7 | y2018 | m6 | d23 | 21.8281 | 21.739 | 21.739 | 21.739 | 21.7687 | 21.7687 | 21.7687 | 21.8875 | 21.8875 | 21.8875 | 21.8875 | 21.8875 | 21.7687 | 21.7687 | 21.7687 | 21.7687 | 21.7687 | 21.8875 | 21.8875 | 21.8875 | 21.8875 | 21.8875 | 20.612
2018-06-24 | y2018 | m6 | d24 | 14.624 | 3 | 4 | 15.3717 | 21.924 | 54.89 | 7 | 7 | y2018 | m6 | d24 | 21.762 | 21.739 | 21.739 | 21.739 | 21.8761 | 21.8761 | 21.8761 | 21.6478 | 21.6478 | 21.6478 | 21.6478 | 21.6478 | 21.8761 | 21.8761 | 21.8761 | 21.8761 | 21.8761 | 21.6478 | 21.6478 | 21.6478 | 21.6478 | 21.6478 | 20.612
2018-06-25 | y2018 | m6 | d25 | 15.046 | 3 | 4 | 15.3717 | 21.948 | 54.89 | 7 | 7 | y2018 | m6 | d25 | 21.8181 | 21.735 | 21.735 | 21.735 | 21.687 | 21.687 | 21.687 | 21.9491 | 21.9491 | 21.9491 | 21.9491 | 21.9491 | 21.687 | 21.687 | 21.687 | 21.687 | 21.687 | 21.9491 | 21.9491 | 21.9491 | 21.9491 | 21.9491 | 20.612
2018-06-26 | y2018 | m6 | d26 | 15.046 | 3 | 4 | 15.3717 | 21.945 | 54.89 | 7 | 7 | y2018 | m6 | d26 | 21.7404 | 21.653 | 21.653 | 21.653 | 21.6621 | 21.6621 | 21.6621 | 21.8187 | 21.8187 | 21.8187 | 21.8187 | 21.8187 | 21.6621 | 21.6621 | 21.6621 | 21.6621 | 21.6621 | 21.8187 | 21.8187 | 21.8187 | 21.8187 | 21.8187 | 20.612
2018-06-27 | y2018 | m6 | d27 | 15.046 | 3 | 4 | 15.3717 | 21.86 | 54.89 | 7 | 7 | y2018 | m6 | d27 | 21.7043 | 21.516 | 21.516 | 21.516 | 21.5898 | 21.5898 | 21.5898 | 21.8187 | 21.8187 | 21.8187 | 21.8187 | 21.8187 | 21.5898 | 21.5898 | 21.5898 | 21.5898 | 21.5898 | 21.8187 | 21.8187 | 21.8187 | 21.8187 | 21.8187 | 20.612
2018-06-28 | y2018 | m6 | d28 | 15.046 | 3 | 4 | 15.3717 | 22.211 | 54.89 | 7 | 7 | y2018 | m6 | d28 | 22.1381 | 22.045 | 22.045 | 22.045 | 21.9262 | 21.9262 | 21.9262 | 22.35 | 22.35 | 22.35 | 22.35 | 22.35 | 21.9262 | 21.9262 | 21.9262 | 21.9262 | 21.9262 | 22.35 | 22.35 | 22.35 | 22.35 | 22.35 | 21.3215
2018-06-29 | y2018 | m6 | d29 | 15.046 | 3 | 4 | 15.3717 | 22.319 | 54.89 | 7 | 7 | y2018 | m6 | d29 | 22.1638 | 21.952 | 21.952 | 21.952 | 22.0527 | 22.0527 | 22.0527 | 22.275 | 22.275 | 22.275 | 22.275 | 22.275 | 22.0527 | 22.0527 | 22.0527 | 22.0527 | 22.0527 | 22.275 | 22.275 | 22.275 | 22.275 | 22.275 | 21.053
2018-06-30 | y2018 | m6 | d30 | 15.046 | 3 | 4 | 15.3717 | 21.884 | 54.89 | 7 | 7 | y2018 | m6 | d30 | 21.975 | 21.8815 | 21.8815 | 21.8815 | 21.95 | 21.95 | 21.95 | 22 | 22 | 22 | 22 | 22 | 21.95 | 21.95 | 21.95 | 21.95 | 21.95 | 22 | 22 | 22 | 22 | 22 | 20.2669
2018-07-01 | y2018 | m7 | d1 | 15.046 | 3 | 4 | 15.2402 | 21.992 | 54.02 | 7 | 7 | y2018 | m7 | d1 | 21.9993 | 21.8815 | 21.8815 | 21.8815 | 21.9387 | 21.9387 | 21.9387 | 22.06 | 22.06 | 22.06 | 22.06 | 22.06 | 21.9387 | 21.9387 | 21.9387 | 21.9387 | 21.9387 | 22.06 | 22.06 | 22.06 | 22.06 | 22.06 | 20.3795
2018-07-02 | y2018 | m7 | d2 | 15.404 | 3 | 4 | 15.2402 | 22.1 | 54.02 | 7 | 7 | y2018 | m7 | d2 | 22.022 | 21.811 | 21.811 | 21.811 | 21.9263 | 21.9263 | 21.9263 | 22.1178 | 22.1178 | 22.1178 | 22.1178 | 22.1178 | 21.9263 | 21.9263 | 21.9263 | 21.9263 | 21.9263 | 22.1178 | 22.1178 | 22.1178 | 22.1178 | 22.1178 | 20.4922
2018-07-03 | y2018 | m7 | d3 | 15.404 | 3 | 4 | 15.2402 | 22.402 | 54.02 | 7 | 7 | y2018 | m7 | d3 | 22.3017 | 22.15 | 22.15 | 22.15 | 22.2854 | 22.2854 | 22.2854 | 22.3179 | 22.3179 | 22.3179 | 22.3179 | 22.3179 | 22.2854 | 22.2854 | 22.2854 | 22.2854 | 22.2854 | 22.3179 | 22.3179 | 22.3179 | 22.3179 | 22.3179 | 21.5947
2018-07-04 | y2018 | m7 | d4 | 15.404 | 3 | 4 | 15.2402 | 22.59 | 54.02 | 7 | 7 | y2018 | m7 | d4 | 22.4877 | 22.275 | 22.275 | 22.275 | 22.4379 | 22.4379 | 22.4379 | 22.5375 | 22.5375 | 22.5375 | 22.5375 | 22.5375 | 22.4379 | 22.4379 | 22.4379 | 22.4379 | 22.4379 | 22.5375 | 22.5375 | 22.5375 | 22.5375 | 22.5375 | 21.5947
2018-07-05 | y2018 | m7 | d5 | 15.404 | 3 | 4 | 15.2402 | 22.511 | 54.02 | 7 | 7 | y2018 | m7 | d5 | 22.4722 | 22.3 | 22.3 | 22.3 | 22.3382 | 22.3382 | 22.3382 | 22.6062 | 22.6062 | 22.6062 | 22.6062 | 22.6062 | 22.3382 | 22.3382 | 22.3382 | 22.3382 | 22.3382 | 22.6062 | 22.6062 | 22.6062 | 22.6062 | 22.6062 | 21.5947
2018-07-06 | y2018 | m7 | d6 | 15.404 | 3 | 4 | 15.2402 | 22.512 | 54.02 | 7 | 7 | y2018 | m7 | d6 | 22.4802 | 22.35 | 22.35 | 22.35 | 22.3854 | 22.3854 | 22.3854 | 22.575 | 22.575 | 22.575 | 22.575 | 22.575 | 22.3854 | 22.3854 | 22.3854 | 22.3854 | 22.3854 | 22.575 | 22.575 | 22.575 | 22.575 | 22.575 | 21.5947
2018-07-07 | y2018 | m7 | d7 | 15.404 | 3 | 4 | 15.2402 | 22.471 | 54.02 | 7 | 7 | y2018 | m7 | d7 | 22.3559 | 22.2915 | 22.2915 | 22.2915 | 22.2875 | 22.2875 | 22.2875 | 22.4242 | 22.4242 | 22.4242 | 22.4242 | 22.4242 | 22.2875 | 22.2875 | 22.2875 | 22.2875 | 22.2875 | 22.4242 | 22.4242 | 22.4242 | 22.4242 | 22.4242 | 21.5947
2018-07-08 | y2018 | m7 | d8 | 15.404 | 3 | 4 | 15.2402 | 22.502 | 54.02 | 7 | 7 | y2018 | m7 | d8 | 22.4775 | 22.2915 | 22.2915 | 22.2915 | 22.4548 | 22.4548 | 22.4548 | 22.5002 | 22.5002 | 22.5002 | 22.5002 | 22.5002 | 22.4548 | 22.4548 | 22.4548 | 22.4548 | 22.4548 | 22.5002 | 22.5002 | 22.5002 | 22.5002 | 22.5002 | 21.5947
2018-07-09 | y2018 | m7 | d9 | 16.094 | 3 | 4 | 15.2402 | 22.658 | 54.02 | 7 | 7 | y2018 | m7 | d9 | 22.5498 | 22.233 | 22.233 | 22.233 | 22.3669 | 22.3669 | 22.3669 | 22.7326 | 22.7326 | 22.7326 | 22.7326 | 22.7326 | 22.3669 | 22.3669 | 22.3669 | 22.3669 | 22.3669 | 22.7326 | 22.7326 | 22.7326 | 22.7326 | 22.7326 | 21.5947
2018-07-10 | y2018 | m7 | d10 | 16.094 | 3 | 4 | 15.2402 | 22.916 | 54.02 | 7 | 7 | y2018 | m7 | d10 | 22.8211 | 22.648 | 22.648 | 22.648 | 22.4922 | 22.4922 | 22.4922 | 23.15 | 23.15 | 23.15 | 23.15 | 23.15 | 22.4922 | 22.4922 | 22.4922 | 22.4922 | 22.4922 | 23.15 | 23.15 | 23.15 | 23.15 | 23.15 | 22.6972
2018-07-11 | y2018 | m7 | d11 | 16.094 | 3 | 4 | 15.2402 | 23.187 | 54.02 | 7 | 7 | y2018 | m7 | d11 | 23.1017 | 22.764 | 22.764 | 22.764 | 22.8722 | 22.8722 | 22.8722 | 23.3313 | 23.3313 | 23.3313 | 23.3313 | 23.3313 | 22.8722 | 22.8722 | 22.8722 | 22.8722 | 22.8722 | 23.3313 | 23.3313 | 23.3313 | 23.3313 | 23.3313 | 22.8075
2018-07-12 | y2018 | m7 | d12 | 16.094 | 3 | 4 | 15.2402 | 22.843 | 54.02 | 7 | 7 | y2018 | m7 | d12 | 22.7491 | 22.487 | 22.487 | 22.487 | 22.4981 | 22.4981 | 22.4981 | 23.0002 | 23.0002 | 23.0002 | 23.0002 | 23.0002 | 22.4981 | 22.4981 | 22.4981 | 22.4981 | 22.4981 | 23.0002 | 23.0002 | 23.0002 | 23.0002 | 23.0002 | 22.3952
2018-07-13 | y2018 | m7 | d13 | 16.094 | 3 | 4 | 15.2402 | 22.493 | 54.02 | 7 | 7 | y2018 | m7 | d13 | 22.4061 | 21.911 | 21.911 | 21.911 | 22.1871 | 22.1871 | 22.1871 | 22.625 | 22.625 | 22.625 | 22.625 | 22.625 | 22.1871 | 22.1871 | 22.1871 | 22.1871 | 22.1871 | 22.625 | 22.625 | 22.625 | 22.625 | 22.625 | 22.0501
2018-07-14 | y2018 | m7 | d14 | 16.094 | 3 | 4 | 15.2402 | 22.166 | 54.02 | 7 | 7 | y2018 | m7 | d14 | 22.3125 | 22.1525 | 22.1525 | 22.1525 | 22.1937 | 22.1937 | 22.1937 | 22.4313 | 22.4313 | 22.4313 | 22.4313 | 22.4313 | 22.1937 | 22.1937 | 22.1937 | 22.1937 | 22.1937 | 22.4313 | 22.4313 | 22.4313 | 22.4313 | 22.4313 | 21.7241
2018-07-15 | y2018 | m7 | d15 | 16.094 | 3 | 4 | 15.2402 | 22.088 | 54.02 | 7 | 7 | y2018 | m7 | d15 | 22.1101 | 22.1525 | 22.1525 | 22.1525 | 22.1591 | 22.1591 | 22.1591 | 22.061 | 22.061 | 22.061 | 22.061 | 22.061 | 22.1591 | 22.1591 | 22.1591 | 22.1591 | 22.1591 | 22.061 | 22.061 | 22.061 | 22.061 | 22.061 | 21.7721
2018-07-16 | y2018 | m7 | d16 | 16.46 | 3 | 4 | 15.2402 | 22.247 | 54.02 | 7 | 7 | y2018 | m7 | d16 | 22.451 | 22.394 | 22.394 | 22.394 | 22.4176 | 22.4176 | 22.4176 | 22.4844 | 22.4844 | 22.4844 | 22.4844 | 22.4844 | 22.4176 | 22.4176 | 22.4176 | 22.4176 | 22.4176 | 22.4844 | 22.4844 | 22.4844 | 22.4844 | 22.4844 | 21.82
2018-07-17 | y2018 | m7 | d17 | 16.46 | 3 | 4 | 15.2402 | 22.297 | 54.02 | 7 | 7 | y2018 | m7 | d17 | 22.3758 | 22.169 | 22.169 | 22.169 | 22.2141 | 22.2141 | 22.2141 | 22.5375 | 22.5375 | 22.5375 | 22.5375 | 22.5375 | 22.2141 | 22.2141 | 22.2141 | 22.2141 | 22.2141 | 22.5375 | 22.5375 | 22.5375 | 22.5375 | 22.5375 | 21.8583
2018-07-18 | y2018 | m7 | d18 | 16.46 | 3 | 4 | 15.2402 | 22.137 | 54.02 | 7 | 7 | y2018 | m7 | d18 | 22.1422 | 21.887 | 21.887 | 21.887 | 21.9707 | 21.9707 | 21.9707 | 22.3136 | 22.3136 | 22.3136 | 22.3136 | 22.3136 | 21.9707 | 21.9707 | 21.9707 | 21.9707 | 21.9707 | 22.3136 | 22.3136 | 22.3136 | 22.3136 | 22.3136 | 22.0489
2018-07-19 | y2018 | m7 | d19 | 16.46 | 3 | 4 | 15.2402 | 22.305 | 54.02 | 7 | 7 | y2018 | m7 | d19 | 22.2573 | 22.186 | 22.186 | 22.186 | 22.2559 | 22.2559 | 22.2559 | 22.2588 | 22.2588 | 22.2588 | 22.2588 | 22.2588 | 22.2559 | 22.2559 | 22.2559 | 22.2559 | 22.2559 | 22.2588 | 22.2588 | 22.2588 | 22.2588 | 22.2588 | 22.2394
2018-07-20 | y2018 | m7 | d20 | 16.46 | 3 | 4 | 15.2402 | 22.535 | 54.02 | 7 | 7 | y2018 | m7 | d20 | 22.6309 | 22.214 | 22.214 | 22.214 | 22.6868 | 22.6868 | 22.6868 | 22.575 | 22.575 | 22.575 | 22.575 | 22.575 | 22.6868 | 22.6868 | 22.6868 | 22.6868 | 22.6868 | 22.575 | 22.575 | 22.575 | 22.575 | 22.575 | 22.5055
2018-07-21 | y2018 | m7 | d21 | 16.46 | 3 | 4 | 15.2402 | 22.325 | 54.02 | 7 | 7 | y2018 | m7 | d21 | 22.1313 | 22.0445 | 22.0445 | 22.0445 | 22.0063 | 22.0063 | 22.0063 | 22.2562 | 22.2562 | 22.2562 | 22.2562 | 22.2562 | 22.0063 | 22.0063 | 22.0063 | 22.0063 | 22.0063 | 22.2562 | 22.2562 | 22.2562 | 22.2562 | 22.2562 | 22.098
2018-07-22 | y2018 | m7 | d22 | 16.46 | 3 | 4 | 15.2402 | 22.336 | 54.02 | 7 | 7 | y2018 | m7 | d22 | 22.0984 | 22.0445 | 22.0445 | 22.0445 | 21.9664 | 21.9664 | 21.9664 | 22.2304 | 22.2304 | 22.2304 | 22.2304 | 22.2304 | 21.9664 | 21.9664 | 21.9664 | 21.9664 | 21.9664 | 22.2304 | 22.2304 | 22.2304 | 22.2304 | 22.2304 | 22.1531
2018-07-23 | y2018 | m7 | d23 | 17.238 | 3 | 4 | 15.2402 | 22.279 | 54.02 | 7 | 7 | y2018 | m7 | d23 | 22.2501 | 21.875 | 21.875 | 21.875 | 22.1904 | 22.1904 | 22.1904 | 22.3098 | 22.3098 | 22.3098 | 22.3098 | 22.3098 | 22.1904 | 22.1904 | 22.1904 | 22.1904 | 22.1904 | 22.3098 | 22.3098 | 22.3098 | 22.3098 | 22.3098 | 22.2083
2018-07-24 | y2018 | m7 | d24 | 17.238 | 3 | 4 | 15.2402 | 22.398 | 54.02 | 7 | 7 | y2018 | m7 | d24 | 22.527 | 22.192 | 22.192 | 22.192 | 22.5076 | 22.5076 | 22.5076 | 22.5464 | 22.5464 | 22.5464 | 22.5464 | 22.5464 | 22.5076 | 22.5076 | 22.5076 | 22.5076 | 22.5076 | 22.5464 | 22.5464 | 22.5464 | 22.5464 | 22.5464 | 22.376
2018-07-25 | y2018 | m7 | d25 | 17.238 | 3 | 4 | 15.2402 | 22.455 | 54.02 | 7 | 7 | y2018 | m7 | d25 | 22.3218 | 22.235 | 22.235 | 22.235 | 22.2438 | 22.2438 | 22.2438 | 22.3998 | 22.3998 | 22.3998 | 22.3998 | 22.3998 | 22.2438 | 22.2438 | 22.2438 | 22.2438 | 22.2438 | 22.3998 | 22.3998 | 22.3998 | 22.3998 | 22.3998 | 22.4144
2018-07-26 | y2018 | m7 | d26 | 17.238 | 3 | 4 | 15.2402 | 22.59 | 54.02 | 7 | 7 | y2018 | m7 | d26 | 22.5192 | 22.236 | 22.236 | 22.236 | 22.3384 | 22.3384 | 22.3384 | 22.7 | 22.7 | 22.7 | 22.7 | 22.7 | 22.3384 | 22.3384 | 22.3384 | 22.3384 | 22.3384 | 22.7 | 22.7 | 22.7 | 22.7 | 22.7 | 22.4278
2018-07-27 | y2018 | m7 | d27 | 17.238 | 3 | 4 | 15.2402 | 22.446 | 54.02 | 7 | 7 | y2018 | m7 | d27 | 22.3216 | 22.23 | 22.23 | 22.23 | 22.1244 | 22.1244 | 22.1244 | 22.5187 | 22.5187 | 22.5187 | 22.5187 | 22.5187 | 22.1244 | 22.1244 | 22.1244 | 22.1244 | 22.1244 | 22.5187 | 22.5187 | 22.5187 | 22.5187 | 22.5187 | 22.0333
2018-07-28 | y2018 | m7 | d28 | 17.238 | 3 | 4 | 15.2402 | 22.392 | 54.02 | 7 | 7 | y2018 | m7 | d28 | 22.2 | 22.122 | 22.122 | 22.122 | 22 | 22 | 22 | 22.4 | 22.4 | 22.4 | 22.4 | 22.4 | 22 | 22 | 22 | 22 | 22 | 22.4 | 22.4 | 22.4 | 22.4 | 22.4 | 21.7145
2018-07-29 | y2018 | m7 | d29 | 17.238 | 3 | 4 | 15.2402 | 22.257 | 54.02 | 7 | 7 | y2018 | m7 | d29 | 22.1908 | 22.122 | 22.122 | 22.122 | 22.1169 | 22.1169 | 22.1169 | 22.2647 | 22.2647 | 22.2647 | 22.2647 | 22.2647 | 22.1169 | 22.1169 | 22.1169 | 22.1169 | 22.1169 | 22.2647 | 22.2647 | 22.2647 | 22.2647 | 22.2647 | 21.8943
2018-07-30 | y2018 | m7 | d30 | 17.486 | 3 | 4 | 15.2402 | 22.257 | 54.02 | 7 | 7 | y2018 | m7 | d30 | 22.1863 | 22.014 | 22.014 | 22.014 | 22.1227 | 22.1227 | 22.1227 | 22.2499 | 22.2499 | 22.2499 | 22.2499 | 22.2499 | 22.1227 | 22.1227 | 22.1227 | 22.1227 | 22.1227 | 22.2499 | 22.2499 | 22.2499 | 22.2499 | 22.2499 | 22.074
2018-07-31 | y2018 | m7 | d31 | 17.486 | 3 | 4 | 15.2402 | 22.279 | 54.02 | 7 | 7 | y2018 | m7 | d31 | 22.1839 | 22.242 | 22.242 | 22.242 | 21.9194 | 21.9194 | 21.9194 | 22.4485 | 22.4485 | 22.4485 | 22.4485 | 22.4485 | 21.9194 | 21.9194 | 21.9194 | 21.9194 | 21.9194 | 22.4485 | 22.4485 | 22.4485 | 22.4485 | 22.4485 | 22.3952
2018-08-01 | y2018 | m8 | d1 | 17.486 | 3 | 4 | 14.8642 | 22.322 | 56.38 | 7 | 7 | y2018 | m8 | d1 | 22.2072 | 22.109 | 22.109 | 22.109 | 22.1756 | 22.1756 | 22.1756 | 22.2389 | 22.2389 | 22.2389 | 22.2389 | 22.2389 | 22.1756 | 22.1756 | 22.1756 | 22.1756 | 22.1756 | 22.2389 | 22.2389 | 22.2389 | 22.2389 | 22.2389 | 22.376
2018-08-02 | y2018 | m8 | d2 | 17.486 | 3 | 4 | 14.8642 | 22.143 | 56.38 | 7 | 7 | y2018 | m8 | d2 | 22.1219 | 22.072 | 22.072 | 22.072 | 22.0625 | 22.0625 | 22.0625 | 22.1812 | 22.1812 | 22.1812 | 22.1812 | 22.1812 | 22.0625 | 22.0625 | 22.0625 | 22.0625 | 22.0625 | 22.1812 | 22.1812 | 22.1812 | 22.1812 | 22.1812 | 22.4053
2018-08-03 | y2018 | m8 | d3 | 17.486 | 3 | 4 | 14.8642 | 22.141 | 56.38 | 7 | 7 | y2018 | m8 | d3 | 22.1328 | 22.082 | 22.082 | 22.082 | 22.1469 | 22.1469 | 22.1469 | 22.1187 | 22.1187 | 22.1187 | 22.1187 | 22.1187 | 22.1469 | 22.1469 | 22.1469 | 22.1469 | 22.1469 | 22.1187 | 22.1187 | 22.1187 | 22.1187 | 22.1187 | 22.4345
2018-08-04 | y2018 | m8 | d4 | 17.486 | 3 | 4 | 14.8642 | 22.403 | 56.38 | 7 | 7 | y2018 | m8 | d4 | 22.3125 | 22.19 | 22.19 | 22.19 | 22.1812 | 22.1812 | 22.1812 | 22.4438 | 22.4438 | 22.4438 | 22.4438 | 22.4438 | 22.1812 | 22.1812 | 22.1812 | 22.1812 | 22.1812 | 22.4438 | 22.4438 | 22.4438 | 22.4438 | 22.4438 | 22.4911
2018-08-05 | y2018 | m8 | d5 | 17.486 | 3 | 4 | 14.8642 | 22.534 | 56.38 | 7 | 7 | y2018 | m8 | d5 | 22.4132 | 22.19 | 22.19 | 22.19 | 22.3178 | 22.3178 | 22.3178 | 22.5087 | 22.5087 | 22.5087 | 22.5087 | 22.5087 | 22.3178 | 22.3178 | 22.3178 | 22.3178 | 22.3178 | 22.5087 | 22.5087 | 22.5087 | 22.5087 | 22.5087 | 22.5438
2018-08-06 | y2018 | m8 | d6 | 17.574 | 3 | 4 | 14.8642 | 22.546 | 56.38 | 7 | 7 | y2018 | m8 | d6 | 22.4148 | 22.298 | 22.298 | 22.298 | 22.3875 | 22.3875 | 22.3875 | 22.4421 | 22.4421 | 22.4421 | 22.4421 | 22.4421 | 22.3875 | 22.3875 | 22.3875 | 22.3875 | 22.3875 | 22.4421 | 22.4421 | 22.4421 | 22.4421 | 22.4421 | 22.5965
2018-08-07 | y2018 | m8 | d7 | 17.574 | 3 | 4 | 14.8642 | 22.953 | 56.38 | 7 | 7 | y2018 | m8 | d7 | 22.6241 | 22.456 | 22.456 | 22.456 | 22.4123 | 22.4123 | 22.4123 | 22.8359 | 22.8359 | 22.8359 | 22.8359 | 22.8359 | 22.4123 | 22.4123 | 22.4123 | 22.4123 | 22.4123 | 22.8359 | 22.8359 | 22.8359 | 22.8359 | 22.8359 | 22.6445
2018-08-08 | y2018 | m8 | d8 | 17.574 | 3 | 4 | 14.8642 | 22.978 | 56.38 | 7 | 7 | y2018 | m8 | d8 | 22.7499 | 22.596 | 22.596 | 22.596 | 22.6135 | 22.6135 | 22.6135 | 22.8862 | 22.8862 | 22.8862 | 22.8862 | 22.8862 | 22.6135 | 22.6135 | 22.6135 | 22.6135 | 22.6135 | 22.8862 | 22.8862 | 22.8862 | 22.8862 | 22.8862 | 22.7691
2018-08-09 | y2018 | m8 | d9 | 17.574 | 3 | 4 | 14.8642 | 23.053 | 56.38 | 7 | 7 | y2018 | m8 | d9 | 22.7457 | 22.603 | 22.603 | 22.603 | 22.6556 | 22.6556 | 22.6556 | 22.8357 | 22.8357 | 22.8357 | 22.8357 | 22.8357 | 22.6556 | 22.6556 | 22.6556 | 22.6556 | 22.6556 | 22.8357 | 22.8357 | 22.8357 | 22.8357 | 22.8357 | 22.7451
2018-08-10 | y2018 | m8 | d10 | 17.574 | 3 | 4 | 14.8642 | 23.068 | 56.38 | 7 | 7 | y2018 | m8 | d10 | 22.6134 | 22.554 | 22.554 | 22.554 | 22.4375 | 22.4375 | 22.4375 | 22.7893 | 22.7893 | 22.7893 | 22.7893 | 22.7893 | 22.4375 | 22.4375 | 22.4375 | 22.4375 | 22.4375 | 22.7893 | 22.7893 | 22.7893 | 22.7893 | 22.7893 | 22.7212
2018-08-11 | y2018 | m8 | d11 | 17.574 | 3 | 4 | 14.8642 | 23.031 | 56.38 | 7 | 7 | y2018 | m8 | d11 | 22.7719 | 22.682 | 22.682 | 22.682 | 22.5562 | 22.5562 | 22.5562 | 22.9875 | 22.9875 | 22.9875 | 22.9875 | 22.9875 | 22.5562 | 22.5562 | 22.5562 | 22.5562 | 22.5562 | 22.9875 | 22.9875 | 22.9875 | 22.9875 | 22.9875 | 22.817
2018-08-12 | y2018 | m8 | d12 | 17.574 | 3 | 4 | 14.8642 | 22.926 | 56.38 | 7 | 7 | y2018 | m8 | d12 | 22.7845 | 22.682 | 22.682 | 22.682 | 22.672 | 22.672 | 22.672 | 22.8971 | 22.8971 | 22.8971 | 22.8971 | 22.8971 | 22.672 | 22.672 | 22.672 | 22.672 | 22.672 | 22.8971 | 22.8971 | 22.8971 | 22.8971 | 22.8971 | 23.2772
2018-08-13 | y2018 | m8 | d13 | 18.068 | 3 | 4 | 14.8642 | 23.131 | 56.38 | 7 | 7 | y2018 | m8 | d13 | 22.8538 | 22.81 | 22.81 | 22.81 | 22.6839 | 22.6839 | 22.6839 | 23.0238 | 23.0238 | 23.0238 | 23.0238 | 23.0238 | 22.6839 | 22.6839 | 22.6839 | 22.6839 | 22.6839 | 23.0238 | 23.0238 | 23.0238 | 23.0238 | 23.0238 | 23.2772
2018-08-14 | y2018 | m8 | d14 | 18.068 | 3 | 4 | 14.8642 | 23.647 | 56.38 | 7 | 7 | y2018 | m8 | d14 | 23.4297 | 23.646 | 23.646 | 23.646 | 23.2801 | 23.2801 | 23.2801 | 23.5792 | 23.5792 | 23.5792 | 23.5792 | 23.5792 | 23.2801 | 23.2801 | 23.2801 | 23.2801 | 23.2801 | 23.5792 | 23.5792 | 23.5792 | 23.5792 | 23.5792 | 23.2772
2018-08-15 | y2018 | m8 | d15 | 18.068 | 3 | 4 | 14.8642 | 23.966 | 56.38 | 7 | 7 | y2018 | m8 | d15 | 23.8 | 23.567 | 23.567 | 23.567 | 23.6563 | 23.6563 | 23.6563 | 23.9437 | 23.9437 | 23.9437 | 23.9437 | 23.9437 | 23.6563 | 23.6563 | 23.6563 | 23.6563 | 23.6563 | 23.9437 | 23.9437 | 23.9437 | 23.9437 | 23.9437 | 23.7374
2018-08-16 | y2018 | m8 | d16 | 18.068 | 3 | 4 | 14.8642 | 23.718 | 56.38 | 7 | 7 | y2018 | m8 | d16 | 23.6136 | 23.394 | 23.394 | 23.394 | 23.3911 | 23.3911 | 23.3911 | 23.8362 | 23.8362 | 23.8362 | 23.8362 | 23.8362 | 23.3911 | 23.3911 | 23.3911 | 23.3911 | 23.3911 | 23.8362 | 23.8362 | 23.8362 | 23.8362 | 23.8362 | 23.1622
2018-08-17 | y2018 | m8 | d17 | 18.068 | 3 | 4 | 14.8642 | 23.958 | 56.38 | 7 | 7 | y2018 | m8 | d17 | 23.8303 | 23.665 | 23.665 | 23.665 | 23.7037 | 23.7037 | 23.7037 | 23.957 | 23.957 | 23.957 | 23.957 | 23.957 | 23.7037 | 23.7037 | 23.7037 | 23.7037 | 23.7037 | 23.957 | 23.957 | 23.957 | 23.957 | 23.957 | 23.56
2018-08-18 | y2018 | m8 | d18 | 18.068 | 3 | 4 | 14.8642 | 24.182 | 56.38 | 7 | 7 | y2018 | m8 | d18 | 24.2563 | 23.8785 | 23.8785 | 23.8785 | 24.1625 | 24.1625 | 24.1625 | 24.35 | 24.35 | 24.35 | 24.35 | 24.35 | 24.1625 | 24.1625 | 24.1625 | 24.1625 | 24.1625 | 24.35 | 24.35 | 24.35 | 24.35 | 24.35 | 23.9579
2018-08-19 | y2018 | m8 | d19 | 18.068 | 3 | 4 | 14.8642 | 24.285 | 56.38 | 7 | 7 | y2018 | m8 | d19 | 24.1064 | 23.8785 | 23.8785 | 23.8785 | 23.8725 | 23.8725 | 23.8725 | 24.3402 | 24.3402 | 24.3402 | 24.3402 | 24.3402 | 23.8725 | 23.8725 | 23.8725 | 23.8725 | 23.8725 | 24.3402 | 24.3402 | 24.3402 | 24.3402 | 24.3402 | 24.3126
2018-08-20 | y2018 | m8 | d20 | 19.71 | 3 | 4 | 14.8642 | 24.409 | 56.38 | 7 | 7 | y2018 | m8 | d20 | 24.2004 | 24.092 | 24.092 | 24.092 | 24.1719 | 24.1719 | 24.1719 | 24.2288 | 24.2288 | 24.2288 | 24.2288 | 24.2288 | 24.1719 | 24.1719 | 24.1719 | 24.1719 | 24.1719 | 24.2288 | 24.2288 | 24.2288 | 24.2288 | 24.2288 | 24.3605
2018-08-21 | y2018 | m8 | d21 | 19.71 | 3 | 4 | 14.8642 | 24.355 | 56.38 | 7 | 7 | y2018 | m8 | d21 | 24.2469 | 24.179 | 24.179 | 24.179 | 24.1 | 24.1 | 24.1 | 24.3938 | 24.3938 | 24.3938 | 24.3938 | 24.3938 | 24.1 | 24.1 | 24.1 | 24.1 | 24.1 | 24.3938 | 24.3938 | 24.3938 | 24.3938 | 24.3938 | 24.3605
2018-08-22 | y2018 | m8 | d22 | 19.71 | 3 | 4 | 14.8642 | 24.783 | 56.38 | 7 | 7 | y2018 | m8 | d22 | 24.5405 | 24.274 | 24.274 | 24.274 | 24.3562 | 24.3562 | 24.3562 | 24.7247 | 24.7247 | 24.7247 | 24.7247 | 24.7247 | 24.3562 | 24.3562 | 24.3562 | 24.3562 | 24.3562 | 24.7247 | 24.7247 | 24.7247 | 24.7247 | 24.7247 | 24.4085
2018-08-23 | y2018 | m8 | d23 | 19.71 | 3 | 4 | 14.8642 | 24.781 | 56.38 | 7 | 7 | y2018 | m8 | d23 | 24.8035 | 24.601 | 24.601 | 24.601 | 24.7195 | 24.7195 | 24.7195 | 24.8875 | 24.8875 | 24.8875 | 24.8875 | 24.8875 | 24.7195 | 24.7195 | 24.7195 | 24.7195 | 24.7195 | 24.8875 | 24.8875 | 24.8875 | 24.8875 | 24.8875 | 24.8015
2018-08-24 | y2018 | m8 | d24 | 19.71 | 3 | 4 | 14.8642 | 25.127 | 56.38 | 7 | 7 | y2018 | m8 | d24 | 24.9283 | 24.822 | 24.822 | 24.822 | 24.6938 | 24.6938 | 24.6938 | 25.1629 | 25.1629 | 25.1629 | 25.1629 | 25.1629 | 24.6938 | 24.6938 | 24.6938 | 24.6938 | 24.6938 | 25.1629 | 25.1629 | 25.1629 | 25.1629 | 25.1629 | 25.1275
2018-08-25 | y2018 | m8 | d25 | 19.71 | 3 | 4 | 14.8642 | 25.131 | 56.38 | 7 | 7 | y2018 | m8 | d25 | 24.919 | 24.982 | 24.982 | 24.982 | 24.775 | 24.775 | 24.775 | 25.0631 | 25.0631 | 25.0631 | 25.0631 | 25.0631 | 24.775 | 24.775 | 24.775 | 24.775 | 24.775 | 25.0631 | 25.0631 | 25.0631 | 25.0631 | 25.0631 | 25.2847
2018-08-26 | y2018 | m8 | d26 | 19.71 | 3 | 4 | 14.8642 | 25.107 | 56.38 | 7 | 7 | y2018 | m8 | d26 | 24.9363 | 24.982 | 24.982 | 24.982 | 24.9542 | 24.9542 | 24.9542 | 24.9183 | 24.9183 | 24.9183 | 24.9183 | 24.9183 | 24.9542 | 24.9542 | 24.9542 | 24.9542 | 24.9542 | 24.9183 | 24.9183 | 24.9183 | 24.9183 | 24.9183 | 19.0321
2018-08-27 | y2018 | m8 | d27 | 21.028 | 3 | 4 | 14.8642 | 25.113 | 56.38 | 7 | 7 | y2018 | m8 | d27 | 25.0987 | 24.982 | 24.982 | 24.982 | 25.0466 | 25.0466 | 25.0466 | 25.1507 | 25.1507 | 25.1507 | 25.1507 | 25.1507 | 25.0466 | 25.0466 | 25.0466 | 25.0466 | 25.0466 | 25.1507 | 25.1507 | 25.1507 | 25.1507 | 25.1507 | 19.0321
2018-08-28 | y2018 | m8 | d28 | 21.028 | 3 | 4 | 14.8642 | 25.358 | 56.38 | 7 | 7 | y2018 | m8 | d28 | 25.261 | 25.142 | 25.142 | 25.142 | 25.139 | 25.139 | 25.139 | 25.3831 | 25.3831 | 25.3831 | 25.3831 | 25.3831 | 25.139 | 25.139 | 25.139 | 25.139 | 25.139 | 25.3831 | 25.3831 | 25.3831 | 25.3831 | 25.3831 | 12.7795
2018-08-29 | y2018 | m8 | d29 | 21.028 | 3 | 4 | 14.8642 | 25.918 | 56.38 | 7 | 7 | y2018 | m8 | d29 | 25.7802 | 25.766 | 25.766 | 25.766 | 25.6669 | 25.6669 | 25.6669 | 25.8935 | 25.8935 | 25.8935 | 25.8935 | 25.8935 | 25.6669 | 25.6669 | 25.6669 | 25.6669 | 25.6669 | 25.8935 | 25.8935 | 25.8935 | 25.8935 | 25.8935 | 19.8115
2018-08-30 | y2018 | m8 | d30 | 21.028 | 3 | 4 | 14.8642 | 26.2 | 56.38 | 7 | 7 | y2018 | m8 | d30 | 26.1156 | 26.373 | 26.373 | 26.373 | 26.0438 | 26.0438 | 26.0438 | 26.1875 | 26.1875 | 26.1875 | 26.1875 | 26.1875 | 26.0438 | 26.0438 | 26.0438 | 26.0438 | 26.0438 | 26.1875 | 26.1875 | 26.1875 | 26.1875 | 26.1875 | 26.8436
2018-08-31 | y2018 | m8 | d31 | 21.028 | 3 | 4 | 14.8642 | 26.565 | 56.38 | 7 | 7 | y2018 | m8 | d31 | 26.2345 | 26.325 | 26.325 | 26.325 | 26.2747 | 26.2747 | 26.2747 | 26.1942 | 26.1942 | 26.1942 | 26.1942 | 26.1942 | 26.2747 | 26.2747 | 26.2747 | 26.2747 | 26.2747 | 26.1942 | 26.1942 | 26.1942 | 26.1942 | 26.1942 | 27.0928
2018-09-01 | y2018 | m9 | d1 | 21.028 | 3 | 4 | 15.0043 | 26.081 | 61.49 | 7 | 7 | y2018 | m9 | d1 | 26.0187 | 26.107 | 26.107 | 26.107 | 25.9374 | 25.9374 | 25.9374 | 26.1 | 26.1 | 26.1 | 26.1 | 26.1 | 25.9374 | 25.9374 | 25.9374 | 25.9374 | 25.9374 | 26.1 | 26.1 | 26.1 | 26.1 | 26.1 | 27.0928
2018-09-02 | y2018 | m9 | d2 | 21.028 | 3 | 4 | 15.0043 | 25.98 | 61.49 | 7 | 7 | y2018 | m9 | d2 | 25.8131 | 26.107 | 26.107 | 26.107 | 25.7036 | 25.7036 | 25.7036 | 25.9225 | 25.9225 | 25.9225 | 25.9225 | 25.9225 | 25.7036 | 25.7036 | 25.7036 | 25.7036 | 25.7036 | 25.9225 | 25.9225 | 25.9225 | 25.9225 | 25.9225 | 27.0928
2018-09-03 | y2018 | m9 | d3 | 21.046 | 3 | 4 | 15.0043 | 26.056 | 61.49 | 7 | 7 | y2018 | m9 | d3 | 26.0611 | 25.889 | 25.889 | 25.889 | 25.949 | 25.949 | 25.949 | 26.1732 | 26.1732 | 26.1732 | 26.1732 | 26.1732 | 25.949 | 25.949 | 25.949 | 25.949 | 25.949 | 26.1732 | 26.1732 | 26.1732 | 26.1732 | 26.1732 | 27.0928
2018-09-04 | y2018 | m9 | d4 | 21.046 | 3 | 4 | 15.0043 | 26.434 | 61.49 | 7 | 7 | y2018 | m9 | d4 | 26.2563 | 26.302 | 26.302 | 26.302 | 26.225 | 26.225 | 26.225 | 26.2875 | 26.2875 | 26.2875 | 26.2875 | 26.2875 | 26.225 | 26.225 | 26.225 | 26.225 | 26.225 | 26.2875 | 26.2875 | 26.2875 | 26.2875 | 26.2875 | 27.0928
2018-09-05 | y2018 | m9 | d5 | 21.046 | 3 | 4 | 15.0043 | 26.94 | 61.49 | 7 | 7 | y2018 | m9 | d5 | 26.857 | 26.748 | 26.748 | 26.748 | 26.8062 | 26.8062 | 26.8062 | 26.9078 | 26.9078 | 26.9078 | 26.9078 | 26.9078 | 26.8062 | 26.8062 | 26.8062 | 26.8062 | 26.8062 | 26.9078 | 26.9078 | 26.9078 | 26.9078 | 26.9078 | 27.6681
2018-09-06 | y2018 | m9 | d6 | 21.046 | 3 | 4 | 15.0043 | 27.007 | 61.49 | 7 | 7 | y2018 | m9 | d6 | 26.9594 | 27.192 | 27.192 | 27.192 | 26.9563 | 26.9563 | 26.9563 | 26.9625 | 26.9625 | 26.9625 | 26.9625 | 26.9625 | 26.9563 | 26.9563 | 26.9563 | 26.9563 | 26.9563 | 26.9625 | 26.9625 | 26.9625 | 26.9625 | 26.9625 | 27.7639
2018-09-07 | y2018 | m9 | d7 | 21.046 | 3 | 4 | 15.0043 | 27.492 | 61.49 | 7 | 7 | y2018 | m9 | d7 | 27.6844 | 27.515 | 27.515 | 27.515 | 27.6563 | 27.6563 | 27.6563 | 27.7125 | 27.7125 | 27.7125 | 27.7125 | 27.7125 | 27.6563 | 27.6563 | 27.6563 | 27.6563 | 27.6563 | 27.7125 | 27.7125 | 27.7125 | 27.7125 | 27.7125 | 28.3391
2018-09-08 | y2018 | m9 | d8 | 21.046 | 3 | 4 | 15.0043 | 27.865 | 61.49 | 7 | 7 | y2018 | m9 | d8 | 27.7844 | 27.871 | 27.871 | 27.871 | 27.8312 | 27.8312 | 27.8312 | 27.7375 | 27.7375 | 27.7375 | 27.7375 | 27.7375 | 27.8312 | 27.8312 | 27.8312 | 27.8312 | 27.8312 | 27.7375 | 27.7375 | 27.7375 | 27.7375 | 27.7375 | 28.4254
2018-09-09 | y2018 | m9 | d9 | 21.046 | 3 | 4 | 15.0043 | 28.041 | 61.49 | 7 | 7 | y2018 | m9 | d9 | 27.9848 | 27.871 | 27.871 | 27.871 | 28.0562 | 28.0562 | 28.0562 | 27.9134 | 27.9134 | 27.9134 | 27.9134 | 27.9134 | 28.0562 | 28.0562 | 28.0562 | 28.0562 | 28.0562 | 27.9134 | 27.9134 | 27.9134 | 27.9134 | 27.9134 | 28.4254
2018-09-10 | y2018 | m9 | d10 | 22.21 | 3 | 4 | 15.0043 | 28.009 | 61.49 | 7 | 7 | y2018 | m9 | d10 | 27.952 | 28.227 | 28.227 | 28.227 | 27.9333 | 27.9333 | 27.9333 | 27.9708 | 27.9708 | 27.9708 | 27.9708 | 27.9708 | 27.9333 | 27.9333 | 27.9333 | 27.9333 | 27.9333 | 27.9708 | 27.9708 | 27.9708 | 27.9708 | 27.9708 | 28.5117
2018-09-11 | y2018 | m9 | d11 | 22.21 | 3 | 4 | 15.0043 | 28.75 | 61.49 | 7 | 7 | y2018 | m9 | d11 | 28.9464 | 29.232 | 29.232 | 29.232 | 28.949 | 28.949 | 28.949 | 28.9438 | 28.9438 | 28.9438 | 28.9438 | 28.9438 | 28.949 | 28.949 | 28.949 | 28.949 | 28.949 | 28.9438 | 28.9438 | 28.9438 | 28.9438 | 28.9438 | 29.4033
2018-09-12 | y2018 | m9 | d12 | 22.21 | 3 | 4 | 15.0043 | 28.55 | 61.49 | 7 | 7 | y2018 | m9 | d12 | 28.7838 | 28.802 | 28.802 | 28.802 | 28.8487 | 28.8487 | 28.8487 | 28.7189 | 28.7189 | 28.7189 | 28.7189 | 28.7189 | 28.8487 | 28.8487 | 28.8487 | 28.8487 | 28.8487 | 28.7189 | 28.7189 | 28.7189 | 28.7189 | 28.7189 | 29.2835
2018-09-13 | y2018 | m9 | d13 | 22.21 | 3 | 4 | 15.0043 | 27.902 | 61.49 | 7 | 7 | y2018 | m9 | d13 | 27.8798 | 27.59 | 27.59 | 27.59 | 27.8972 | 27.8972 | 27.8972 | 27.8625 | 27.8625 | 27.8625 | 27.8625 | 27.8625 | 27.8972 | 27.8972 | 27.8972 | 27.8972 | 27.8972 | 27.8625 | 27.8625 | 27.8625 | 27.8625 | 27.8625 | 28.3535
2018-09-14 | y2018 | m9 | d14 | 22.21 | 3 | 4 | 15.0043 | 27.207 | 61.49 | 7 | 7 | y2018 | m9 | d14 | 26.9889 | 26.754 | 26.754 | 26.754 | 26.934 | 26.934 | 26.934 | 27.0437 | 27.0437 | 27.0437 | 27.0437 | 27.0437 | 26.934 | 26.934 | 26.934 | 26.934 | 26.934 | 27.0437 | 27.0437 | 27.0437 | 27.0437 | 27.0437 | 27.8598
2018-09-15 | y2018 | m9 | d15 | 22.21 | 3 | 4 | 15.0043 | 26.866 | 61.49 | 7 | 7 | y2018 | m9 | d15 | 26.7531 | 26.9595 | 26.9595 | 26.9595 | 26.6125 | 26.6125 | 26.6125 | 26.8938 | 26.8938 | 26.8938 | 26.8938 | 26.8938 | 26.6125 | 26.6125 | 26.6125 | 26.6125 | 26.6125 | 26.8938 | 26.8938 | 26.8938 | 26.8938 | 26.8938 | 27.2271
2018-09-16 | y2018 | m9 | d16 | 22.21 | 3 | 4 | 15.0043 | 26.856 | 61.49 | 7 | 7 | y2018 | m9 | d16 | 26.9544 | 26.9595 | 26.9595 | 26.9595 | 26.9149 | 26.9149 | 26.9149 | 26.9938 | 26.9938 | 26.9938 | 26.9938 | 26.9938 | 26.9149 | 26.9149 | 26.9149 | 26.9149 | 26.9149 | 26.9938 | 26.9938 | 26.9938 | 26.9938 | 26.9938 | 27.553
2018-09-17 | y2018 | m9 | d17 | 21.316 | 3 | 4 | 15.0043 | 27.121 | 61.49 | 7 | 7 | y2018 | m9 | d17 | 26.9745 | 27.165 | 27.165 | 27.165 | 26.9442 | 26.9442 | 26.9442 | 27.0047 | 27.0047 | 27.0047 | 27.0047 | 27.0047 | 26.9442 | 26.9442 | 26.9442 | 26.9442 | 26.9442 | 27.0047 | 27.0047 | 27.0047 | 27.0047 | 27.0047 | 27.553
2018-09-18 | y2018 | m9 | d18 | 21.316 | 3 | 4 | 15.0043 | 27.88 | 61.49 | 7 | 7 | y2018 | m9 | d18 | 27.6582 | 27.628 | 27.628 | 27.628 | 27.5682 | 27.5682 | 27.5682 | 27.7481 | 27.7481 | 27.7481 | 27.7481 | 27.7481 | 27.5682 | 27.5682 | 27.5682 | 27.5682 | 27.5682 | 27.7481 | 27.7481 | 27.7481 | 27.7481 | 27.7481 | 27.879
2018-09-19 | y2018 | m9 | d19 | 21.316 | 3 | 4 | 15.0043 | 27.428 | 61.49 | 7 | 7 | y2018 | m9 | d19 | 27.3811 | 27.143 | 27.143 | 27.143 | 27.3193 | 27.3193 | 27.3193 | 27.4428 | 27.4428 | 27.4428 | 27.4428 | 27.4428 | 27.3193 | 27.3193 | 27.3193 | 27.3193 | 27.3193 | 27.4428 | 27.4428 | 27.4428 | 27.4428 | 27.4428 | 27.6105
2018-09-20 | y2018 | m9 | d20 | 21.316 | 3 | 4 | 15.0043 | 27.883 | 61.49 | 7 | 7 | y2018 | m9 | d20 | 28.0063 | 28.171 | 28.171 | 28.171 | 28 | 28 | 28 | 28.0125 | 28.0125 | 28.0125 | 28.0125 | 28.0125 | 28 | 28 | 28 | 28 | 28 | 28.0125 | 28.0125 | 28.0125 | 28.0125 | 28.0125 | 27.5722
2018-09-21 | y2018 | m9 | d21 | 21.316 | 3 | 4 | 15.0043 | 28.854 | 61.49 | 7 | 7 | y2018 | m9 | d21 | 28.6592 | 28.409 | 28.409 | 28.409 | 28.6371 | 28.6371 | 28.6371 | 28.6812 | 28.6812 | 28.6812 | 28.6812 | 28.6812 | 28.6371 | 28.6371 | 28.6371 | 28.6371 | 28.6371 | 28.6812 | 28.6812 | 28.6812 | 28.6812 | 28.6812 | 29.2691
2018-09-22 | y2018 | m9 | d22 | 21.316 | 3 | 4 | 15.0043 | 28.459 | 61.49 | 7 | 7 | y2018 | m9 | d22 | 28.4937 | 28.5365 | 28.5365 | 28.5365 | 28.5125 | 28.5125 | 28.5125 | 28.475 | 28.475 | 28.475 | 28.475 | 28.475 | 28.5125 | 28.5125 | 28.5125 | 28.5125 | 28.5125 | 28.475 | 28.475 | 28.475 | 28.475 | 28.475 | 28.761
2018-09-23 | y2018 | m9 | d23 | 21.316 | 3 | 4 | 15.0043 | 28.547 | 61.49 | 7 | 7 | y2018 | m9 | d23 | 28.7906 | 28.5365 | 28.5365 | 28.5365 | 28.7602 | 28.7602 | 28.7602 | 28.8211 | 28.8211 | 28.8211 | 28.8211 | 28.8211 | 28.7602 | 28.7602 | 28.7602 | 28.7602 | 28.7602 | 28.8211 | 28.8211 | 28.8211 | 28.8211 | 28.8211 | 29.5759
2018-09-24 | y2018 | m9 | d24 | 21.192 | 3 | 4 | 15.0043 | 28.771 | 61.49 | 7 | 7 | y2018 | m9 | d24 | 28.6045 | 28.664 | 28.664 | 28.664 | 28.6296 | 28.6296 | 28.6296 | 28.5794 | 28.5794 | 28.5794 | 28.5794 | 28.5794 | 28.6296 | 28.6296 | 28.6296 | 28.6296 | 28.6296 | 28.5794 | 28.5794 | 28.5794 | 28.5794 | 28.5794 | 29.5759
2018-09-25 | y2018 | m9 | d25 | 21.192 | 3 | 4 | 15.0043 | 29.879 | 61.49 | 7 | 7 | y2018 | m9 | d25 | 29.75 | 29.568 | 29.568 | 29.568 | 29.6687 | 29.6687 | 29.6687 | 29.8313 | 29.8313 | 29.8313 | 29.8313 | 29.8313 | 29.6687 | 29.6687 | 29.6687 | 29.6687 | 29.6687 | 29.8313 | 29.8313 | 29.8313 | 29.8313 | 29.8313 | 30.3908
2018-09-26 | y2018 | m9 | d26 | 21.192 | 3 | 4 | 15.0043 | 29.47 | 61.49 | 7 | 7 | y2018 | m9 | d26 | 29.6502 | 29.323 | 29.323 | 29.323 | 29.6929 | 29.6929 | 29.6929 | 29.6075 | 29.6075 | 29.6075 | 29.6075 | 29.6075 | 29.6929 | 29.6929 | 29.6929 | 29.6929 | 29.6929 | 29.6075 | 29.6075 | 29.6075 | 29.6075 | 29.6075 | 29.9306
2018-09-27 | y2018 | m9 | d27 | 21.192 | 3 | 4 | 15.0043 | 28.418 | 61.49 | 7 | 7 | y2018 | m9 | d27 | 28.5147 | 28.348 | 28.348 | 28.348 | 28.5982 | 28.5982 | 28.5982 | 28.4312 | 28.4312 | 28.4312 | 28.4312 | 28.4312 | 28.5982 | 28.5982 | 28.5982 | 28.5982 | 28.5982 | 28.4312 | 28.4312 | 28.4312 | 28.4312 | 28.4312 | 29.2499
2018-09-28 | y2018 | m9 | d28 | 21.192 | 3 | 4 | 15.0043 | 27.94 | 61.49 | 7 | 7 | y2018 | m9 | d28 | 27.7655 | 27.495 | 27.495 | 27.495 | 27.7626 | 27.7626 | 27.7626 | 27.7685 | 27.7685 | 27.7685 | 27.7685 | 27.7685 | 27.7626 | 27.7626 | 27.7626 | 27.7626 | 27.7626 | 27.7685 | 27.7685 | 27.7685 | 27.7685 | 27.7685 | 28.3344
2018-09-29 | y2018 | m9 | d29 | 21.192 | 3 | 4 | 15.0043 | 27.437 | 61.49 | 7 | 7 | y2018 | m9 | d29 | 27.285 | 27.202 | 27.202 | 27.202 | 27.2938 | 27.2938 | 27.2938 | 27.2763 | 27.2763 | 27.2763 | 27.2763 | 27.2763 | 27.2938 | 27.2938 | 27.2938 | 27.2938 | 27.2938 | 27.2763 | 27.2763 | 27.2763 | 27.2763 | 27.2763 | 27.9653
2018-09-30 | y2018 | m9 | d30 | 21.192 | 3 | 4 | 15.0043 | 27.473 | 61.49 | 7 | 7 | y2018 | m9 | d30 | 27.3376 | 27.202 | 27.202 | 27.202 | 27.3334 | 27.3334 | 27.3334 | 27.3418 | 27.3418 | 27.3418 | 27.3418 | 27.3418 | 27.3334 | 27.3334 | 27.3334 | 27.3334 | 27.3334 | 27.3418 | 27.3418 | 27.3418 | 27.3418 | 27.3418 | 27.6105
2018-10-01 | y2018 | m10 | d1 | 21.406 | 3 | 4 | 15.7476 | 27.469 | 64.08 | 7 | 7 | y2018 | m10 | d1 | 27.6161 | 26.909 | 26.909 | 26.909 | 27.774 | 27.774 | 27.774 | 27.4582 | 27.4582 | 27.4582 | 27.4582 | 27.4582 | 27.774 | 27.774 | 27.774 | 27.774 | 27.774 | 27.4582 | 27.4582 | 27.4582 | 27.4582 | 27.4582 | 27.6105
2018-10-02 | y2018 | m10 | d2 | 21.406 | 3 | 4 | 15.7476 | 27.045 | 64.08 | 7 | 7 | y2018 | m10 | d2 | 27.3279 | 27.501 | 27.501 | 27.501 | 27.482 | 27.482 | 27.482 | 27.1738 | 27.1738 | 27.1738 | 27.1738 | 27.1738 | 27.482 | 27.482 | 27.482 | 27.482 | 27.482 | 27.1738 | 27.1738 | 27.1738 | 27.1738 | 27.1738 | 27.6105
2018-10-03 | y2018 | m10 | d3 | 21.406 | 3 | 4 | 15.7476 | 27.319 | 64.08 | 7 | 7 | y2018 | m10 | d3 | 27.3592 | 26.89 | 26.89 | 26.89 | 27.4673 | 27.4673 | 27.4673 | 27.251 | 27.251 | 27.251 | 27.251 | 27.251 | 27.4673 | 27.4673 | 27.4673 | 27.4673 | 27.4673 | 27.251 | 27.251 | 27.251 | 27.251 | 27.251 | 27.8406
2018-10-04 | y2018 | m10 | d4 | 21.406 | 3 | 4 | 15.7476 | 27.098 | 64.08 | 7 | 7 | y2018 | m10 | d4 | 27.1637 | 26.877 | 26.877 | 26.877 | 27.3352 | 27.3352 | 27.3352 | 26.9923 | 26.9923 | 26.9923 | 26.9923 | 26.9923 | 27.3352 | 27.3352 | 27.3352 | 27.3352 | 27.3352 | 26.9923 | 26.9923 | 26.9923 | 26.9923 | 26.9923 | 27.8406
2018-10-05 | y2018 | m10 | d5 | 21.406 | 3 | 4 | 15.7476 | 27.192 | 64.08 | 7 | 7 | y2018 | m10 | d5 | 27.3052 | 27.072 | 27.072 | 27.072 | 27.4081 | 27.4081 | 27.4081 | 27.2024 | 27.2024 | 27.2024 | 27.2024 | 27.2024 | 27.4081 | 27.4081 | 27.4081 | 27.4081 | 27.4081 | 27.2024 | 27.2024 | 27.2024 | 27.2024 | 27.2024 | 27.8406
2018-10-06 | y2018 | m10 | d6 | 21.406 | 3 | 4 | 15.7476 | 27 | 64.08 | 7 | 7 | y2018 | m10 | d6 | 27.0813 | 27.17 | 27.17 | 27.17 | 27.0563 | 27.0563 | 27.0563 | 27.1062 | 27.1062 | 27.1062 | 27.1062 | 27.1062 | 27.0563 | 27.0563 | 27.0563 | 27.0563 | 27.0563 | 27.1062 | 27.1062 | 27.1062 | 27.1062 | 27.1062 | 27.8406
2018-10-07 | y2018 | m10 | d7 | 21.406 | 3 | 4 | 15.7476 | 27.021 | 64.08 | 7 | 7 | y2018 | m10 | d7 | 27.2679 | 27.17 | 27.17 | 27.17 | 27.2793 | 27.2793 | 27.2793 | 27.2564 | 27.2564 | 27.2564 | 27.2564 | 27.2564 | 27.2793 | 27.2793 | 27.2793 | 27.2793 | 27.2793 | 27.2564 | 27.2564 | 27.2564 | 27.2564 | 27.2564 | 27.8406
2018-10-08 | y2018 | m10 | d8 | 20.486 | 3 | 4 | 15.7476 | 27.522 | 64.08 | 7 | 7 | y2018 | m10 | d8 | 27.3381 | 27.268 | 27.268 | 27.268 | 27.3641 | 27.3641 | 27.3641 | 27.312 | 27.312 | 27.312 | 27.312 | 27.312 | 27.3641 | 27.3641 | 27.3641 | 27.3641 | 27.3641 | 27.312 | 27.312 | 27.312 | 27.312 | 27.312 | 27.6105
2018-10-09 | y2018 | m10 | d9 | 20.486 | 3 | 4 | 15.7476 | 27.238 | 64.08 | 7 | 7 | y2018 | m10 | d9 | 27.0982 | 27.018 | 27.018 | 27.018 | 27.1006 | 27.1006 | 27.1006 | 27.0958 | 27.0958 | 27.0958 | 27.0958 | 27.0958 | 27.1006 | 27.1006 | 27.1006 | 27.1006 | 27.1006 | 27.0958 | 27.0958 | 27.0958 | 27.0958 | 27.0958 | 26.7477
2018-10-10 | y2018 | m10 | d10 | 20.486 | 3 | 4 | 15.7476 | 26.823 | 64.08 | 7 | 7 | y2018 | m10 | d10 | 26.7452 | 26.549 | 26.549 | 26.549 | 26.7967 | 26.7967 | 26.7967 | 26.6937 | 26.6937 | 26.6937 | 26.6937 | 26.6937 | 26.7967 | 26.7967 | 26.7967 | 26.7967 | 26.7967 | 26.6937 | 26.6937 | 26.6937 | 26.6937 | 26.6937 | 25.8849
2018-10-11 | y2018 | m10 | d11 | 20.486 | 3 | 4 | 15.7476 | 25.932 | 64.08 | 7 | 7 | y2018 | m10 | d11 | 26.054 | 25.608 | 25.608 | 25.608 | 25.9919 | 25.9919 | 25.9919 | 26.1162 | 26.1162 | 26.1162 | 26.1162 | 26.1162 | 25.9919 | 25.9919 | 25.9919 | 25.9919 | 25.9919 | 26.1162 | 26.1162 | 26.1162 | 26.1162 | 26.1162 | 26.7477
2018-10-12 | y2018 | m10 | d12 | 20.486 | 3 | 4 | 15.7476 | 24.982 | 64.08 | 7 | 7 | y2018 | m10 | d12 | 25.4747 | 24.814 | 24.814 | 24.814 | 25.3211 | 25.3211 | 25.3211 | 25.6284 | 25.6284 | 25.6284 | 25.6284 | 25.6284 | 25.3211 | 25.3211 | 25.3211 | 25.3211 | 25.3211 | 25.6284 | 25.6284 | 25.6284 | 25.6284 | 25.6284 | 26.7477
2018-10-13 | y2018 | m10 | d13 | 20.486 | 3 | 4 | 15.7476 | 25.346 | 64.08 | 7 | 7 | y2018 | m10 | d13 | 25.2001 | 25.214 | 25.214 | 25.214 | 25.0626 | 25.0626 | 25.0626 | 25.3375 | 25.3375 | 25.3375 | 25.3375 | 25.3375 | 25.0626 | 25.0626 | 25.0626 | 25.0626 | 25.0626 | 25.3375 | 25.3375 | 25.3375 | 25.3375 | 25.3375 | 25.4535
2018-10-14 | y2018 | m10 | d14 | 20.486 | 3 | 4 | 15.7476 | 25.399 | 64.08 | 7 | 7 | y2018 | m10 | d14 | 25.2615 | 25.214 | 25.214 | 25.214 | 25.182 | 25.182 | 25.182 | 25.3409 | 25.3409 | 25.3409 | 25.3409 | 25.3409 | 25.182 | 25.182 | 25.182 | 25.182 | 25.182 | 25.3409 | 25.3409 | 25.3409 | 25.3409 | 25.3409 | 25.8417
2018-10-15 | y2018 | m10 | d15 | 19.318 | 3 | 4 | 15.7476 | 25.94 | 64.08 | 7 | 7 | y2018 | m10 | d15 | 25.7776 | 25.614 | 25.614 | 25.614 | 25.8833 | 25.8833 | 25.8833 | 25.6719 | 25.6719 | 25.6719 | 25.6719 | 25.6719 | 25.8833 | 25.8833 | 25.8833 | 25.8833 | 25.8833 | 25.6719 | 25.6719 | 25.6719 | 25.6719 | 25.6719 | 25.8417
2018-10-16 | y2018 | m10 | d16 | 19.318 | 3 | 4 | 15.7476 | 26.377 | 64.08 | 7 | 7 | y2018 | m10 | d16 | 26.3193 | 25.982 | 25.982 | 25.982 | 26.2137 | 26.2137 | 26.2137 | 26.425 | 26.425 | 26.425 | 26.425 | 26.425 | 26.2137 | 26.2137 | 26.2137 | 26.2137 | 26.2137 | 26.425 | 26.425 | 26.425 | 26.425 | 26.425 | 25.8417
2018-10-17 | y2018 | m10 | d17 | 19.318 | 3 | 4 | 15.7476 | 25.917 | 64.08 | 7 | 7 | y2018 | m10 | d17 | 25.9723 | 25.793 | 25.793 | 25.793 | 26.0001 | 26.0001 | 26.0001 | 25.9446 | 25.9446 | 25.9446 | 25.9446 | 25.9446 | 26.0001 | 26.0001 | 26.0001 | 26.0001 | 26.0001 | 25.9446 | 25.9446 | 25.9446 | 25.9446 | 25.9446 | 25.8417
2018-10-18 | y2018 | m10 | d18 | 19.318 | 3 | 4 | 15.7476 | 25.251 | 64.08 | 7 | 7 | y2018 | m10 | d18 | 25.4567 | 25.14 | 25.14 | 25.14 | 25.7196 | 25.7196 | 25.7196 | 25.1938 | 25.1938 | 25.1938 | 25.1938 | 25.1938 | 25.7196 | 25.7196 | 25.7196 | 25.7196 | 25.7196 | 25.1938 | 25.1938 | 25.1938 | 25.1938 | 25.1938 | 25.8417
2018-10-19 | y2018 | m10 | d19 | 19.318 | 3 | 4 | 15.7476 | 25.643 | 64.08 | 7 | 7 | y2018 | m10 | d19 | 25.7583 | 25.284 | 25.284 | 25.284 | 25.925 | 25.925 | 25.925 | 25.5916 | 25.5916 | 25.5916 | 25.5916 | 25.5916 | 25.925 | 25.925 | 25.925 | 25.925 | 25.925 | 25.5916 | 25.5916 | 25.5916 | 25.5916 | 25.5916 | 25.8417
2018-10-20 | y2018 | m10 | d20 | 19.318 | 3 | 4 | 15.7476 | 26.306 | 64.08 | 7 | 7 | y2018 | m10 | d20 | 26.1722 | 25.214 | 25.214 | 25.214 | 26.1438 | 26.1438 | 26.1438 | 26.2007 | 26.2007 | 26.2007 | 26.2007 | 26.2007 | 26.1438 | 26.1438 | 26.1438 | 26.1438 | 26.1438 | 26.2007 | 26.2007 | 26.2007 | 26.2007 | 26.2007 | 26.23
2018-10-21 | y2018 | m10 | d21 | 19.318 | 3 | 4 | 15.7476 | 26.251 | 64.08 | 7 | 7 | y2018 | m10 | d21 | 26.2686 | 25.214 | 25.214 | 25.214 | 26.1945 | 26.1945 | 26.1945 | 26.3428 | 26.3428 | 26.3428 | 26.3428 | 26.3428 | 26.1945 | 26.1945 | 26.1945 | 26.1945 | 26.1945 | 26.3428 | 26.3428 | 26.3428 | 26.3428 | 26.3428 | 19.7109
2018-10-22 | y2018 | m10 | d22 | 19.04 | 3 | 4 | 15.7476 | 26.449 | 64.08 | 7 | 7 | y2018 | m10 | d22 | 26.3571 | 26.332 | 26.332 | 26.332 | 26.3337 | 26.3337 | 26.3337 | 26.3804 | 26.3804 | 26.3804 | 26.3804 | 26.3804 | 26.3337 | 26.3337 | 26.3337 | 26.3337 | 26.3337 | 26.3804 | 26.3804 | 26.3804 | 26.3804 | 26.3804 | 13.1917
2018-10-23 | y2018 | m10 | d23 | 19.04 | 3 | 4 | 15.7476 | 25.939 | 64.08 | 7 | 7 | y2018 | m10 | d23 | 25.909 | 24.968 | 24.968 | 24.968 | 25.9618 | 25.9618 | 25.9618 | 25.8562 | 25.8562 | 25.8562 | 25.8562 | 25.8562 | 25.9618 | 25.9618 | 25.9618 | 25.9618 | 25.9618 | 25.8562 | 25.8562 | 25.8562 | 25.8562 | 25.8562 | 16.4513
2018-10-24 | y2018 | m10 | d24 | 19.04 | 3 | 4 | 15.7476 | 25.352 | 64.08 | 7 | 7 | y2018 | m10 | d24 | 25.3941 | 24.587 | 24.587 | 24.587 | 25.3517 | 25.3517 | 25.3517 | 25.4365 | 25.4365 | 25.4365 | 25.4365 | 25.4365 | 25.3517 | 25.3517 | 25.3517 | 25.3517 | 25.3517 | 25.4365 | 25.4365 | 25.4365 | 25.4365 | 25.4365 | 16.4513
2018-10-25 | y2018 | m10 | d25 | 19.04 | 3 | 4 | 15.7476 | 25.333 | 64.08 | 7 | 7 | y2018 | m10 | d25 | 25.3538 | 24.773 | 24.773 | 24.773 | 25.3424 | 25.3424 | 25.3424 | 25.3652 | 25.3652 | 25.3652 | 25.3652 | 25.3652 | 25.3424 | 25.3424 | 25.3424 | 25.3424 | 25.3424 | 25.3652 | 25.3652 | 25.3652 | 25.3652 | 25.3652 | 16.4513
2018-10-26 | y2018 | m10 | d26 | 19.04 | 3 | 4 | 15.7476 | 25.173 | 64.08 | 7 | 7 | y2018 | m10 | d26 | 24.9899 | 24.485 | 24.485 | 24.485 | 25.0477 | 25.0477 | 25.0477 | 24.9321 | 24.9321 | 24.9321 | 24.9321 | 24.9321 | 25.0477 | 25.0477 | 25.0477 | 25.0477 | 25.0477 | 24.9321 | 24.9321 | 24.9321 | 24.9321 | 24.9321 | 16.4513
2018-10-27 | y2018 | m10 | d27 | 19.04 | 3 | 4 | 15.7476 | 24.748 | 64.08 | 7 | 7 | y2018 | m10 | d27 | 24.6189 | 24.2655 | 24.2655 | 24.2655 | 24.6861 | 24.6861 | 24.6861 | 24.5516 | 24.5516 | 24.5516 | 24.5516 | 24.5516 | 24.6861 | 24.6861 | 24.6861 | 24.6861 | 24.6861 | 24.5516 | 24.5516 | 24.5516 | 24.5516 | 24.5516 | 16.4513
2018-10-28 | y2018 | m10 | d28 | 19.04 | 3 | 4 | 15.7476 | 24.8 | 64.08 | 7 | 7 | y2018 | m10 | d28 | 24.889 | 24.2655 | 24.2655 | 24.2655 | 24.9384 | 24.9384 | 24.9384 | 24.8395 | 24.8395 | 24.8395 | 24.8395 | 24.8395 | 24.9384 | 24.9384 | 24.9384 | 24.9384 | 24.9384 | 24.8395 | 24.8395 | 24.8395 | 24.8395 | 24.8395 | 16.4513
2018-10-29 | y2018 | m10 | d29 | 16.352 | 3 | 4 | 15.7476 | 24.909 | 64.08 | 7 | 7 | y2018 | m10 | d29 | 24.9493 | 24.046 | 24.046 | 24.046 | 24.9578 | 24.9578 | 24.9578 | 24.9407 | 24.9407 | 24.9407 | 24.9407 | 24.9407 | 24.9578 | 24.9578 | 24.9578 | 24.9578 | 24.9578 | 24.9407 | 24.9407 | 24.9407 | 24.9407 | 24.9407 | 16.4513
2018-10-30 | y2018 | m10 | d30 | 16.352 | 3 | 4 | 15.7476 | 24.996 | 64.08 | 7 | 7 | y2018 | m10 | d30 | 25.1461 | 24.431 | 24.431 | 24.431 | 25.1901 | 25.1901 | 25.1901 | 25.1022 | 25.1022 | 25.1022 | 25.1022 | 25.1022 | 25.1901 | 25.1901 | 25.1901 | 25.1901 | 25.1901 | 25.1022 | 25.1022 | 25.1022 | 25.1022 | 25.1022 | 16.4513
2018-10-31 | y2018 | m10 | d31 | 16.352 | 3 | 4 | 15.7476 | 24.419 | 64.08 | 7 | 7 | y2018 | m10 | d31 | 24.5294 | 23.813 | 23.813 | 23.813 | 24.8526 | 24.8526 | 24.8526 | 24.2062 | 24.2062 | 24.2062 | 24.2062 | 24.2062 | 24.8526 | 24.8526 | 24.8526 | 24.8526 | 24.8526 | 24.2062 | 24.2062 | 24.2062 | 24.2062 | 24.2062 | 16.4513
2018-11-01 | y2018 | m11 | d1 | 16.352 | 3 | 4 | 14.8913 | 23.767 | 66.31 | 7 | 7 | y2018 | m11 | d1 | 23.8173 | 23.332 | 23.332 | 23.332 | 23.9393 | 23.9393 | 23.9393 | 23.6953 | 23.6953 | 23.6953 | 23.6953 | 23.6953 | 23.9393 | 23.9393 | 23.9393 | 23.9393 | 23.9393 | 23.6953 | 23.6953 | 23.6953 | 23.6953 | 23.6953 | 16.4513
2018-11-02 | y2018 | m11 | d2 | 16.352 | 3 | 4 | 14.8913 | 23.691 | 66.31 | 7 | 7 | y2018 | m11 | d2 | 23.8409 | 23.224 | 23.224 | 23.224 | 23.8634 | 23.8634 | 23.8634 | 23.8185 | 23.8185 | 23.8185 | 23.8185 | 23.8185 | 23.8634 | 23.8634 | 23.8634 | 23.8634 | 23.8634 | 23.8185 | 23.8185 | 23.8185 | 23.8185 | 23.8185 | 16.4513
2018-11-03 | y2018 | m11 | d3 | 16.352 | 3 | 4 | 14.8913 | 23.871 | 66.31 | 7 | 7 | y2018 | m11 | d3 | 23.7755 | 23.392 | 23.392 | 23.392 | 23.5759 | 23.5759 | 23.5759 | 23.975 | 23.975 | 23.975 | 23.975 | 23.975 | 23.5759 | 23.5759 | 23.5759 | 23.5759 | 23.5759 | 23.975 | 23.975 | 23.975 | 23.975 | 23.975 | 16.4513
2018-11-04 | y2018 | m11 | d4 | 16.352 | 3 | 4 | 14.8913 | 23.843 | 66.31 | 7 | 7 | y2018 | m11 | d4 | 23.6514 | 23.392 | 23.392 | 23.392 | 23.5908 | 23.5908 | 23.5908 | 23.712 | 23.712 | 23.712 | 23.712 | 23.712 | 23.5908 | 23.5908 | 23.5908 | 23.5908 | 23.5908 | 23.712 | 23.712 | 23.712 | 23.712 | 23.712 | 16.4513
2018-11-05 | y2018 | m11 | d5 | 18.496 | 3 | 4 | 14.8913 | 24.008 | 66.31 | 7 | 7 | y2018 | m11 | d5 | 24.0761 | 23.56 | 23.56 | 23.56 | 24.1031 | 24.1031 | 24.1031 | 24.0491 | 24.0491 | 24.0491 | 24.0491 | 24.0491 | 24.1031 | 24.1031 | 24.1031 | 24.1031 | 24.1031 | 24.0491 | 24.0491 | 24.0491 | 24.0491 | 24.0491 | 16.4513
2018-11-06 | y2018 | m11 | d6 | 18.496 | 3 | 4 | 14.8913 | 23.54 | 66.31 | 7 | 7 | y2018 | m11 | d6 | 23.4035 | 23.239 | 23.239 | 23.239 | 23.487 | 23.487 | 23.487 | 23.32 | 23.32 | 23.32 | 23.32 | 23.32 | 23.487 | 23.487 | 23.487 | 23.487 | 23.487 | 23.32 | 23.32 | 23.32 | 23.32 | 23.32 | 16.4513
2018-11-07 | y2018 | m11 | d7 | 18.496 | 3 | 4 | 14.8913 | 23.614 | 66.31 | 7 | 7 | y2018 | m11 | d7 | 23.5373 | 23.211 | 23.211 | 23.211 | 23.5129 | 23.5129 | 23.5129 | 23.5617 | 23.5617 | 23.5617 | 23.5617 | 23.5617 | 23.5129 | 23.5129 | 23.5129 | 23.5129 | 23.5129 | 23.5617 | 23.5617 | 23.5617 | 23.5617 | 23.5617 | 16.4513
2018-11-08 | y2018 | m11 | d8 | 18.496 | 3 | 4 | 14.8913 | 24.537 | 66.31 | 7 | 7 | y2018 | m11 | d8 | 24.366 | 24.229 | 24.229 | 24.229 | 24.3397 | 24.3397 | 24.3397 | 24.3924 | 24.3924 | 24.3924 | 24.3924 | 24.3924 | 24.3397 | 24.3397 | 24.3397 | 24.3397 | 24.3397 | 24.3924 | 24.3924 | 24.3924 | 24.3924 | 24.3924 | 16.4513
2018-11-09 | y2018 | m11 | d9 | 18.496 | 3 | 4 | 14.8913 | 24.814 | 66.31 | 7 | 7 | y2018 | m11 | d9 | 24.6074 | 24.062 | 24.062 | 24.062 | 24.6875 | 24.6875 | 24.6875 | 24.5273 | 24.5273 | 24.5273 | 24.5273 | 24.5273 | 24.6875 | 24.6875 | 24.6875 | 24.6875 | 24.6875 | 24.5273 | 24.5273 | 24.5273 | 24.5273 | 24.5273 | 16.4513
2018-11-10 | y2018 | m11 | d10 | 18.496 | 3 | 4 | 14.8913 | 24.11 | 66.31 | 7 | 7 | y2018 | m11 | d10 | 24.0188 | 23.9695 | 23.9695 | 23.9695 | 23.9563 | 23.9563 | 23.9563 | 24.0813 | 24.0813 | 24.0813 | 24.0813 | 24.0813 | 23.9563 | 23.9563 | 23.9563 | 23.9563 | 23.9563 | 24.0813 | 24.0813 | 24.0813 | 24.0813 | 24.0813 | 16.4513
2018-11-11 | y2018 | m11 | d11 | 18.496 | 3 | 4 | 14.8913 | 24.039 | 66.31 | 7 | 7 | y2018 | m11 | d11 | 23.6157 | 23.9695 | 23.9695 | 23.9695 | 23.6292 | 23.6292 | 23.6292 | 23.6022 | 23.6022 | 23.6022 | 23.6022 | 23.6022 | 23.6292 | 23.6292 | 23.6292 | 23.6292 | 23.6292 | 23.6022 | 23.6022 | 23.6022 | 23.6022 | 23.6022 | 16.4513
2018-11-12 | y2018 | m11 | d12 | 19.696 | 3 | 4 | 14.8913 | 24.763 | 66.31 | 7 | 7 | y2018 | m11 | d12 | 24.1867 | 23.877 | 23.877 | 23.877 | 24.1079 | 24.1079 | 24.1079 | 24.2655 | 24.2655 | 24.2655 | 24.2655 | 24.2655 | 24.1079 | 24.1079 | 24.1079 | 24.1079 | 24.1079 | 24.2655 | 24.2655 | 24.2655 | 24.2655 | 24.2655 | 23.8716
2018-11-13 | y2018 | m11 | d13 | 19.696 | 3 | 4 | 14.8913 | 25.583 | 66.31 | 7 | 7 | y2018 | m11 | d13 | 25.365 | 25.341 | 25.341 | 25.341 | 25.157 | 25.157 | 25.157 | 25.5729 | 25.5729 | 25.5729 | 25.5729 | 25.5729 | 25.157 | 25.157 | 25.157 | 25.157 | 25.157 | 25.5729 | 25.5729 | 25.5729 | 25.5729 | 25.5729 | 25.0412
2018-11-14 | y2018 | m11 | d14 | 19.696 | 3 | 4 | 14.8913 | 26.526 | 66.31 | 7 | 7 | y2018 | m11 | d14 | 26.2465 | 26.261 | 26.261 | 26.261 | 26.1551 | 26.1551 | 26.1551 | 26.3379 | 26.3379 | 26.3379 | 26.3379 | 26.3379 | 26.1551 | 26.1551 | 26.1551 | 26.1551 | 26.1551 | 26.3379 | 26.3379 | 26.3379 | 26.3379 | 26.3379 | 25.8082
2018-11-15 | y2018 | m11 | d15 | 19.696 | 3 | 4 | 14.8913 | 26.721 | 66.31 | 7 | 7 | y2018 | m11 | d15 | 26.4574 | 26.242 | 26.242 | 26.242 | 26.275 | 26.275 | 26.275 | 26.6399 | 26.6399 | 26.6399 | 26.6399 | 26.6399 | 26.275 | 26.275 | 26.275 | 26.275 | 26.275 | 26.6399 | 26.6399 | 26.6399 | 26.6399 | 26.6399 | 25.8082
2018-11-16 | y2018 | m11 | d16 | 19.696 | 3 | 4 | 14.8913 | 26.856 | 66.31 | 7 | 7 | y2018 | m11 | d16 | 26.7215 | 26.626 | 26.626 | 26.626 | 26.6921 | 26.6921 | 26.6921 | 26.751 | 26.751 | 26.751 | 26.751 | 26.751 | 26.6921 | 26.6921 | 26.6921 | 26.6921 | 26.6921 | 26.751 | 26.751 | 26.751 | 26.751 | 26.751 | 27.0737
2018-11-17 | y2018 | m11 | d17 | 19.696 | 3 | 4 | 14.8913 | 26.529 | 66.31 | 7 | 7 | y2018 | m11 | d17 | 26.4107 | 26.217 | 26.217 | 26.217 | 26.3651 | 26.3651 | 26.3651 | 26.4563 | 26.4563 | 26.4563 | 26.4563 | 26.4563 | 26.3651 | 26.3651 | 26.3651 | 26.3651 | 26.3651 | 26.4563 | 26.4563 | 26.4563 | 26.4563 | 26.4563 | 25.8082
2018-11-18 | y2018 | m11 | d18 | 19.696 | 3 | 4 | 14.8913 | 26.583 | 66.31 | 7 | 7 | y2018 | m11 | d18 | 26.5441 | 26.217 | 26.217 | 26.217 | 26.5586 | 26.5586 | 26.5586 | 26.5296 | 26.5296 | 26.5296 | 26.5296 | 26.5296 | 26.5586 | 26.5586 | 26.5586 | 26.5586 | 26.5586 | 26.5296 | 26.5296 | 26.5296 | 26.5296 | 26.5296 | 25.8082
2018-11-19 | y2018 | m11 | d19 | 20.002 | 3 | 4 | 14.8913 | 26.422 | 66.31 | 7 | 7 | y2018 | m11 | d19 | 26.4195 | 25.808 | 25.808 | 25.808 | 26.3984 | 26.3984 | 26.3984 | 26.4406 | 26.4406 | 26.4406 | 26.4406 | 26.4406 | 26.3984 | 26.3984 | 26.3984 | 26.3984 | 26.3984 | 26.4406 | 26.4406 | 26.4406 | 26.4406 | 26.4406 | 25.8082
2018-11-20 | y2018 | m11 | d20 | 20.002 | 3 | 4 | 14.8913 | 24.815 | 66.31 | 7 | 7 | y2018 | m11 | d20 | 24.8992 | 24.228 | 24.228 | 24.228 | 24.9625 | 24.9625 | 24.9625 | 24.8358 | 24.8358 | 24.8358 | 24.8358 | 24.8358 | 24.9625 | 24.9625 | 24.9625 | 24.9625 | 24.9625 | 24.8358 | 24.8358 | 24.8358 | 24.8358 | 24.8358 | 25.8082
2018-11-21 | y2018 | m11 | d21 | 20.002 | 3 | 4 | 14.8913 | 25.048 | 66.31 | 7 | 7 | y2018 | m11 | d21 | 25.1447 | 24.607 | 24.607 | 24.607 | 25.3052 | 25.3052 | 25.3052 | 24.9841 | 24.9841 | 24.9841 | 24.9841 | 24.9841 | 25.3052 | 25.3052 | 25.3052 | 25.3052 | 25.3052 | 24.9841 | 24.9841 | 24.9841 | 24.9841 | 24.9841 | 25.8082
2018-11-22 | y2018 | m11 | d22 | 20.002 | 3 | 4 | 14.8913 | 24.933 | 66.31 | 7 | 7 | y2018 | m11 | d22 | 25.0268 | 24.71 | 24.71 | 24.71 | 25.0293 | 25.0293 | 25.0293 | 25.0242 | 25.0242 | 25.0242 | 25.0242 | 25.0242 | 25.0293 | 25.0293 | 25.0293 | 25.0293 | 25.0293 | 25.0242 | 25.0242 | 25.0242 | 25.0242 | 25.0242 | 25.8082
2018-11-23 | y2018 | m11 | d23 | 20.002 | 3 | 4 | 14.8913 | 24.939 | 66.31 | 7 | 7 | y2018 | m11 | d23 | 25.0592 | 24.792 | 24.792 | 24.792 | 25.0383 | 25.0383 | 25.0383 | 25.08 | 25.08 | 25.08 | 25.08 | 25.08 | 25.0383 | 25.0383 | 25.0383 | 25.0383 | 25.0383 | 25.08 | 25.08 | 25.08 | 25.08 | 25.08 | 25.8082
2018-11-24 | y2018 | m11 | d24 | 20.002 | 3 | 4 | 14.8913 | 25.385 | 66.31 | 7 | 7 | y2018 | m11 | d24 | 25.3344 | 24.826 | 24.826 | 24.826 | 25.1813 | 25.1813 | 25.1813 | 25.4875 | 25.4875 | 25.4875 | 25.4875 | 25.4875 | 25.1813 | 25.1813 | 25.1813 | 25.1813 | 25.1813 | 25.4875 | 25.4875 | 25.4875 | 25.4875 | 25.4875 | 25.8082
2018-11-25 | y2018 | m11 | d25 | 20.002 | 3 | 4 | 14.8913 | 25.318 | 66.31 | 7 | 7 | y2018 | m11 | d25 | 25.1077 | 24.826 | 24.826 | 24.826 | 25.0584 | 25.0584 | 25.0584 | 25.157 | 25.157 | 25.157 | 25.157 | 25.157 | 25.0584 | 25.0584 | 25.0584 | 25.0584 | 25.0584 | 25.157 | 25.157 | 25.157 | 25.157 | 25.157 | 25.8082
2018-11-26 | y2018 | m11 | d26 | 19.848 | 3 | 4 | 14.8913 | 25.401 | 66.31 | 7 | 7 | y2018 | m11 | d26 | 25.1549 | 24.86 | 24.86 | 24.86 | 25.2772 | 25.2772 | 25.2772 | 25.0327 | 25.0327 | 25.0327 | 25.0327 | 25.0327 | 25.2772 | 25.2772 | 25.2772 | 25.2772 | 25.2772 | 25.0327 | 25.0327 | 25.0327 | 25.0327 | 25.0327 | 25.8082
2018-11-27 | y2018 | m11 | d27 | 19.848 | 3 | 4 | 14.8913 | 24.931 | 66.31 | 7 | 7 | y2018 | m11 | d27 | 24.9983 | 24.538 | 24.538 | 24.538 | 24.9835 | 24.9835 | 24.9835 | 25.0131 | 25.0131 | 25.0131 | 25.0131 | 25.0131 | 24.9835 | 24.9835 | 24.9835 | 24.9835 | 24.9835 | 25.0131 | 25.0131 | 25.0131 | 25.0131 | 25.0131 | 25.8082
2018-11-28 | y2018 | m11 | d28 | 19.848 | 3 | 4 | 14.8913 | 25.455 | 66.31 | 7 | 7 | y2018 | m11 | d28 | 25.3155 | 25.136 | 25.136 | 25.136 | 25.4279 | 25.4279 | 25.4279 | 25.203 | 25.203 | 25.203 | 25.203 | 25.203 | 25.4279 | 25.4279 | 25.4279 | 25.4279 | 25.4279 | 25.203 | 25.203 | 25.203 | 25.203 | 25.203 | 25.8082
2018-11-29 | y2018 | m11 | d29 | 19.848 | 3 | 4 | 14.8913 | 24.81 | 66.31 | 7 | 7 | y2018 | m11 | d29 | 24.7405 | 24.133 | 24.133 | 24.133 | 24.8173 | 24.8173 | 24.8173 | 24.6638 | 24.6638 | 24.6638 | 24.6638 | 24.6638 | 24.8173 | 24.8173 | 24.8173 | 24.8173 | 24.8173 | 24.6638 | 24.6638 | 24.6638 | 24.6638 | 24.6638 | 25.8082
2018-11-30 | y2018 | m11 | d30 | 19.848 | 3 | 4 | 14.8913 | 24.881 | 66.31 | 7 | 7 | y2018 | m11 | d30 | 25.1719 | 24.495 | 24.495 | 24.495 | 25.2689 | 25.2689 | 25.2689 | 25.075 | 25.075 | 25.075 | 25.075 | 25.075 | 25.2689 | 25.2689 | 25.2689 | 25.2689 | 25.2689 | 25.075 | 25.075 | 25.075 | 25.075 | 25.075 | 25.8082
2018-12-01 | y2018 | m12 | d1 | 19.848 | 3 | 4 | 15.0596 | 24.441 | 53.87 | 7 | 7 | y2018 | m12 | d1 | 24.35 | 24.3345 | 24.3345 | 24.3345 | 24.375 | 24.375 | 24.375 | 24.325 | 24.325 | 24.325 | 24.325 | 24.325 | 24.375 | 24.375 | 24.375 | 24.375 | 24.375 | 24.325 | 24.325 | 24.325 | 24.325 | 24.325 | 25.8082
2018-12-02 | y2018 | m12 | d2 | 19.848 | 3 | 4 | 15.0596 | 24.199 | 53.87 | 7 | 7 | y2018 | m12 | d2 | 23.9507 | 24.3345 | 24.3345 | 24.3345 | 24.0244 | 24.0244 | 24.0244 | 23.877 | 23.877 | 23.877 | 23.877 | 23.877 | 24.0244 | 24.0244 | 24.0244 | 24.0244 | 24.0244 | 23.877 | 23.877 | 23.877 | 23.877 | 23.877 | 25.8082
2018-12-03 | y2018 | m12 | d3 | 20.262 | 3 | 4 | 15.0596 | 24.29 | 53.87 | 7 | 7 | y2018 | m12 | d3 | 24.2005 | 24.174 | 24.174 | 24.174 | 24.2728 | 24.2728 | 24.2728 | 24.1281 | 24.1281 | 24.1281 | 24.1281 | 24.1281 | 24.2728 | 24.2728 | 24.2728 | 24.2728 | 24.2728 | 24.1281 | 24.1281 | 24.1281 | 24.1281 | 24.1281 | 25.8082
2018-12-04 | y2018 | m12 | d4 | 20.262 | 3 | 4 | 15.0596 | 25.055 | 53.87 | 7 | 7 | y2018 | m12 | d4 | 25.1838 | 24.684 | 24.684 | 24.684 | 25.0843 | 25.0843 | 25.0843 | 25.2834 | 25.2834 | 25.2834 | 25.2834 | 25.2834 | 25.0843 | 25.0843 | 25.0843 | 25.0843 | 25.0843 | 25.2834 | 25.2834 | 25.2834 | 25.2834 | 25.2834 | 25.8082
2018-12-05 | y2018 | m12 | d5 | 20.262 | 3 | 4 | 15.0596 | 24.568 | 53.87 | 7 | 7 | y2018 | m12 | d5 | 24.7068 | 23.992 | 23.992 | 23.992 | 24.7237 | 24.7237 | 24.7237 | 24.6899 | 24.6899 | 24.6899 | 24.6899 | 24.6899 | 24.7237 | 24.7237 | 24.7237 | 24.7237 | 24.7237 | 24.6899 | 24.6899 | 24.6899 | 24.6899 | 24.6899 | 24.5427
2018-12-06 | y2018 | m12 | d6 | 20.262 | 3 | 4 | 15.0596 | 23.876 | 53.87 | 7 | 7 | y2018 | m12 | d6 | 23.9486 | 23.374 | 23.374 | 23.374 | 23.9444 | 23.9444 | 23.9444 | 23.9528 | 23.9528 | 23.9528 | 23.9528 | 23.9528 | 23.9444 | 23.9444 | 23.9444 | 23.9444 | 23.9444 | 23.9528 | 23.9528 | 23.9528 | 23.9528 | 23.9528 | 25.094
2018-12-07 | y2018 | m12 | d7 | 20.262 | 3 | 4 | 15.0596 | 23.155 | 53.87 | 7 | 7 | y2018 | m12 | d7 | 23.1562 | 22.732 | 22.732 | 22.732 | 23.0456 | 23.0456 | 23.0456 | 23.2667 | 23.2667 | 23.2667 | 23.2667 | 23.2667 | 23.0456 | 23.0456 | 23.0456 | 23.0456 | 23.0456 | 23.2667 | 23.2667 | 23.2667 | 23.2667 | 23.2667 | 25.094
2018-12-08 | y2018 | m12 | d8 | 20.262 | 3 | 4 | 15.0596 | 22.629 | 53.87 | 7 | 7 | y2018 | m12 | d8 | 22.55 | 22.588 | 22.588 | 22.588 | 22.5625 | 22.5625 | 22.5625 | 22.5375 | 22.5375 | 22.5375 | 22.5375 | 22.5375 | 22.5625 | 22.5625 | 22.5625 | 22.5625 | 22.5625 | 22.5375 | 22.5375 | 22.5375 | 22.5375 | 22.5375 | 25.094
2018-12-09 | y2018 | m12 | d9 | 20.262 | 3 | 4 | 15.0596 | 22.652 | 53.87 | 7 | 7 | y2018 | m12 | d9 | 22.7428 | 22.588 | 22.588 | 22.588 | 22.9666 | 22.9666 | 22.9666 | 22.519 | 22.519 | 22.519 | 22.519 | 22.519 | 22.9666 | 22.9666 | 22.9666 | 22.9666 | 22.9666 | 22.519 | 22.519 | 22.519 | 22.519 | 22.519 | 25.094
2018-12-10 | y2018 | m12 | d10 | 21.636 | 3 | 4 | 15.0596 | 23.049 | 53.87 | 7 | 7 | y2018 | m12 | d10 | 22.8443 | 22.444 | 22.444 | 22.444 | 22.9394 | 22.9394 | 22.9394 | 22.7491 | 22.7491 | 22.7491 | 22.7491 | 22.7491 | 22.9394 | 22.9394 | 22.9394 | 22.9394 | 22.9394 | 22.7491 | 22.7491 | 22.7491 | 22.7491 | 22.7491 | 25.094
2018-12-11 | y2018 | m12 | d11 | 21.636 | 3 | 4 | 15.0596 | 23.629 | 53.87 | 7 | 7 | y2018 | m12 | d11 | 23.585 | 23.074 | 23.074 | 23.074 | 23.7303 | 23.7303 | 23.7303 | 23.4396 | 23.4396 | 23.4396 | 23.4396 | 23.4396 | 23.7303 | 23.7303 | 23.7303 | 23.7303 | 23.7303 | 23.4396 | 23.4396 | 23.4396 | 23.4396 | 23.4396 | 25.094
2018-12-12 | y2018 | m12 | d12 | 21.636 | 3 | 4 | 15.0596 | 23.99 | 53.87 | 7 | 7 | y2018 | m12 | d12 | 24.4146 | 23.472 | 23.472 | 23.472 | 24.6538 | 24.6538 | 24.6538 | 24.1754 | 24.1754 | 24.1754 | 24.1754 | 24.1754 | 24.6538 | 24.6538 | 24.6538 | 24.6538 | 24.6538 | 24.1754 | 24.1754 | 24.1754 | 24.1754 | 24.1754 | 25.094
2018-12-13 | y2018 | m12 | d13 | 21.636 | 3 | 4 | 15.0596 | 24.329 | 53.87 | 7 | 7 | y2018 | m12 | d13 | 24.1842 | 23.972 | 23.972 | 23.972 | 24.2256 | 24.2256 | 24.2256 | 24.1428 | 24.1428 | 24.1428 | 24.1428 | 24.1428 | 24.2256 | 24.2256 | 24.2256 | 24.2256 | 24.2256 | 24.1428 | 24.1428 | 24.1428 | 24.1428 | 24.1428 | 25.094
2018-12-14 | y2018 | m12 | d14 | 21.636 | 3 | 4 | 15.0596 | 24.714 | 53.87 | 7 | 7 | y2018 | m12 | d14 | 24.7594 | 24.153 | 24.153 | 24.153 | 24.8064 | 24.8064 | 24.8064 | 24.7125 | 24.7125 | 24.7125 | 24.7125 | 24.7125 | 24.8064 | 24.8064 | 24.8064 | 24.8064 | 24.8064 | 24.7125 | 24.7125 | 24.7125 | 24.7125 | 24.7125 | 25.094
2018-12-15 | y2018 | m12 | d15 | 21.636 | 3 | 4 | 15.0596 | 24.969 | 53.87 | 7 | 7 | y2018 | m12 | d15 | 25.1031 | 24.349 | 24.349 | 24.349 | 24.9062 | 24.9062 | 24.9062 | 25.3 | 25.3 | 25.3 | 25.3 | 25.3 | 24.9062 | 24.9062 | 24.9062 | 24.9062 | 24.9062 | 25.3 | 25.3 | 25.3 | 25.3 | 25.3 | 25.6452
2018-12-16 | y2018 | m12 | d16 | 21.636 | 3 | 4 | 15.0596 | 24.944 | 53.87 | 7 | 7 | y2018 | m12 | d16 | 24.8163 | 24.349 | 24.349 | 24.349 | 24.9058 | 24.9058 | 24.9058 | 24.7268 | 24.7268 | 24.7268 | 24.7268 | 24.7268 | 24.9058 | 24.9058 | 24.9058 | 24.9058 | 24.9058 | 24.7268 | 24.7268 | 24.7268 | 24.7268 | 24.7268 | 25.6308
2018-12-17 | y2018 | m12 | d17 | 24.34 | 3 | 4 | 15.0596 | 24.91 | 53.87 | 7 | 7 | y2018 | m12 | d17 | 25.0657 | 24.545 | 24.545 | 24.545 | 25.1214 | 25.1214 | 25.1214 | 25.0101 | 25.0101 | 25.0101 | 25.0101 | 25.0101 | 25.1214 | 25.1214 | 25.1214 | 25.1214 | 25.1214 | 25.0101 | 25.0101 | 25.0101 | 25.0101 | 25.0101 | 25.6164
2018-12-18 | y2018 | m12 | d18 | 24.34 | 3 | 4 | 15.0596 | 24.499 | 53.87 | 7 | 7 | y2018 | m12 | d18 | 24.8946 | 24.466 | 24.466 | 24.466 | 25.1322 | 25.1322 | 25.1322 | 24.6569 | 24.6569 | 24.6569 | 24.6569 | 24.6569 | 25.1322 | 25.1322 | 25.1322 | 25.1322 | 25.1322 | 24.6569 | 24.6569 | 24.6569 | 24.6569 | 24.6569 | 25.4535
2018-12-19 | y2018 | m12 | d19 | 24.34 | 3 | 4 | 15.0596 | 23.896 | 53.87 | 7 | 7 | y2018 | m12 | d19 | 24.3562 | 23.76 | 23.76 | 23.76 | 24.3984 | 24.3984 | 24.3984 | 24.314 | 24.314 | 24.314 | 24.314 | 24.314 | 24.3984 | 24.3984 | 24.3984 | 24.3984 | 24.3984 | 24.314 | 24.314 | 24.314 | 24.314 | 24.314 | 25.5397
2018-12-20 | y2018 | m12 | d20 | 24.34 | 3 | 4 | 15.0596 | 24.183 | 53.87 | 7 | 7 | y2018 | m12 | d20 | 24.3761 | 24.181 | 24.181 | 24.181 | 24.4583 | 24.4583 | 24.4583 | 24.2939 | 24.2939 | 24.2939 | 24.2939 | 24.2939 | 24.4583 | 24.4583 | 24.4583 | 24.4583 | 24.4583 | 24.2939 | 24.2939 | 24.2939 | 24.2939 | 24.2939 | 25.2905
2018-12-21 | y2018 | m12 | d21 | 24.34 | 3 | 4 | 15.0596 | 24.46 | 53.87 | 7 | 7 | y2018 | m12 | d21 | 24.5596 | 24.405 | 24.405 | 24.405 | 24.5192 | 24.5192 | 24.5192 | 24.6 | 24.6 | 24.6 | 24.6 | 24.6 | 24.5192 | 24.5192 | 24.5192 | 24.5192 | 24.5192 | 24.6 | 24.6 | 24.6 | 24.6 | 24.6 | 25.5397
2018-12-22 | y2018 | m12 | d22 | 24.34 | 3 | 4 | 15.0596 | 24.6 | 53.87 | 7 | 7 | y2018 | m12 | d22 | 24.4795 | 24.4605 | 24.4605 | 24.4605 | 24.3528 | 24.3528 | 24.3528 | 24.6063 | 24.6063 | 24.6063 | 24.6063 | 24.6063 | 24.3528 | 24.3528 | 24.3528 | 24.3528 | 24.3528 | 24.6063 | 24.6063 | 24.6063 | 24.6063 | 24.6063 | 25.789
2018-12-23 | y2018 | m12 | d23 | 24.34 | 3 | 4 | 15.0596 | 24.538 | 53.87 | 7 | 7 | y2018 | m12 | d23 | 24.2485 | 24.4605 | 24.4605 | 24.4605 | 24.2497 | 24.2497 | 24.2497 | 24.2473 | 24.2473 | 24.2473 | 24.2473 | 24.2473 | 24.2497 | 24.2497 | 24.2497 | 24.2497 | 24.2497 | 24.2473 | 24.2473 | 24.2473 | 24.2473 | 24.2473 | 25.8369
2018-12-24 | y2018 | m12 | d24 | 24.8075 | 3 | 4 | 15.0596 | 24.605 | 53.87 | 7 | 7 | y2018 | m12 | d24 | 24.6891 | 24.516 | 24.516 | 24.516 | 24.6025 | 24.6025 | 24.6025 | 24.7756 | 24.7756 | 24.7756 | 24.7756 | 24.7756 | 24.6025 | 24.6025 | 24.6025 | 24.6025 | 24.6025 | 24.7756 | 24.7756 | 24.7756 | 24.7756 | 24.7756 | 25.6931
2018-12-25 | y2018 | m12 | d25 | 24.8075 | 3 | 4 | 15.0596 | 24.57 | 53.87 | 7 | 7 | y2018 | m12 | d25 | 24.7154 | 24.478 | 24.478 | 24.478 | 24.6749 | 24.6749 | 24.6749 | 24.7558 | 24.7558 | 24.7558 | 24.7558 | 24.7558 | 24.6749 | 24.6749 | 24.6749 | 24.6749 | 24.6749 | 24.7558 | 24.7558 | 24.7558 | 24.7558 | 24.7558 | 25.8369
2018-12-26 | y2018 | m12 | d26 | 24.8075 | 3 | 4 | 15.0596 | 24.511 | 53.87 | 7 | 7 | y2018 | m12 | d26 | 24.7154 | 24.478 | 24.478 | 24.478 | 24.6749 | 24.6749 | 24.6749 | 24.7558 | 24.7558 | 24.7558 | 24.7558 | 24.7558 | 24.6749 | 24.6749 | 24.6749 | 24.6749 | 24.6749 | 24.7558 | 24.7558 | 24.7558 | 24.7558 | 24.7558 | 25.8369
2018-12-27 | y2018 | m12 | d27 | 24.8075 | 3 | 4 | 15.0596 | 24.643 | 53.87 | 7 | 7 | y2018 | m12 | d27 | 24.7417 | 24.44 | 24.44 | 24.44 | 24.7473 | 24.7473 | 24.7473 | 24.7361 | 24.7361 | 24.7361 | 24.7361 | 24.7361 | 24.7473 | 24.7473 | 24.7473 | 24.7473 | 24.7473 | 24.7361 | 24.7361 | 24.7361 | 24.7361 | 24.7361 | 25.9807
2018-12-28 | y2018 | m12 | d28 | 24.8075 | 3 | 4 | 15.0596 | 23.594 | 53.87 | 7 | 7 | y2018 | m12 | d28 | 23.8712 | 23.279 | 23.279 | 23.279 | 23.9926 | 23.9926 | 23.9926 | 23.7498 | 23.7498 | 23.7498 | 23.7498 | 23.7498 | 23.9926 | 23.9926 | 23.9926 | 23.9926 | 23.9926 | 23.7498 | 23.7498 | 23.7498 | 23.7498 | 23.7498 | 24.3893
2018-12-29 | y2018 | m12 | d29 | 24.8075 | 3 | 4 | 15.0596 | 22.954 | 53.87 | 7 | 7 | y2018 | m12 | d29 | 22.8974 | 22.786 | 22.786 | 22.786 | 23.0938 | 23.0938 | 23.0938 | 22.7011 | 22.7011 | 22.7011 | 22.7011 | 22.7011 | 23.0938 | 23.0938 | 23.0938 | 23.0938 | 23.0938 | 22.7011 | 22.7011 | 22.7011 | 22.7011 | 22.7011 | 24.3893
2018-12-30 | y2018 | m12 | d30 | 24.8075 | 3 | 4 | 15.0596 | 22.445 | 53.87 | 7 | 7 | y2018 | m12 | d30 | 22.8256 | 22.786 | 22.786 | 22.786 | 23.0059 | 23.0059 | 23.0059 | 22.6454 | 22.6454 | 22.6454 | 22.6454 | 22.6454 | 23.0059 | 23.0059 | 23.0059 | 23.0059 | 23.0059 | 22.6454 | 22.6454 | 22.6454 | 22.6454 | 22.6454 | 24.3893
2018-12-31 | y2018 | m12 | d31 | 24.1025 | 3 | 4 | 15.0596 | 22.787 | 53.87 | 7 | 7 | y2018 | m12 | d31 | 22.6741 | 22.293 | 22.293 | 22.293 | 22.9028 | 22.9028 | 22.9028 | 22.4454 | 22.4454 | 22.4454 | 22.4454 | 22.4454 | 22.9028 | 22.9028 | 22.9028 | 22.9028 | 22.9028 | 22.4454 | 22.4454 | 22.4454 | 22.4454 | 22.4454 | 24.3893
2019-01-01 | y2019 | m1 | d1 | 24.1025 | 3 | 4 | 15.0043 | 21.446 | 51.88 | 7 | 7 | y2019 | m1 | d1 | 0 | 0 | 0 | 0 | 0 | 0 | 0 | 0 | 0 | 0 | 0 | 0 | 0 | 0 | 0 | 0 | 0 | 0 | 0 | 0 | 0 | 0 | 0
2019-01-02 | y2019 | m1 | d2 | 24.1025 | 3 | 4 | 15.0043 | 22.019 | 51.88 | 7 | 7 | y2019 | m1 | d2 | 0 | 0 | 0 | 0 | 0 | 0 | 0 | 0 | 0 | 0 | 0 | 0 | 0 | 0 | 0 | 0 | 0 | 0 | 0 | 0 | 0 | 0 | 0
2019-01-03 | y2019 | m1 | d3 | 24.1025 | 3 | 4 | 15.0043 | 22.504 | 51.88 | 7 | 7 | y2019 | m1 | d3 | 0 | 0 | 0 | 0 | 0 | 0 | 0 | 0 | 0 | 0 | 0 | 0 | 0 | 0 | 0 | 0 | 0 | 0 | 0 | 0 | 0 | 0 | 0
2019-01-04 | y2019 | m1 | d4 | 24.1025 | 3 | 4 | 15.0043 | 22.323 | 51.88 | 7 | 7 | y2019 | m1 | d4 | 0 | 0 | 0 | 0 | 0 | 0 | 0 | 0 | 0 | 0 | 0 | 0 | 0 | 0 | 0 | 0 | 0 | 0 | 0 | 0 | 0 | 0 | 0
2019-01-05 | y2019 | m1 | d5 | 24.1025 | 3 | 4 | 15.0043 | 22.565 | 51.88 | 7 | 7 | y2019 | m1 | d5 | 0 | 0 | 0 | 0 | 0 | 0 | 0 | 0 | 0 | 0 | 0 | 0 | 0 | 0 | 0 | 0 | 0 | 0 | 0 | 0 | 0 | 0 | 0
2019-01-06 | y2019 | m1 | d6 | 24.1025 | 3 | 4 | 15.0043 | 22.506 | 51.88 | 7 | 7 | y2019 | m1 | d6 | 0 | 0 | 0 | 0 | 0 | 0 | 0 | 0 | 0 | 0 | 0 | 0 | 0 | 0 | 0 | 0 | 0 | 0 | 0 | 0 | 0 | 0 | 0
2019-01-07 | y2019 | m1 | d7 | 22.238 | 3 | 4 | 15.0043 | 22.53 | 51.88 | 7 | 7 | y2019 | m1 | d7 | 0 | 0 | 0 | 0 | 0 | 0 | 0 | 0 | 0 | 0 | 0 | 0 | 0 | 0 | 0 | 0 | 0 | 0 | 0 | 0 | 0 | 0 | 0
2019-01-08 | y2019 | m1 | d8 | 22.238 | 3 | 4 | 15.0043 | 21.449 | 51.88 | 7 | 7 | y2019 | m1 | d8 | 0 | 0 | 0 | 0 | 0 | 0 | 0 | 0 | 0 | 0 | 0 | 0 | 0 | 0 | 0 | 0 | 0 | 0 | 0 | 0 | 0 | 0 | 0
2019-01-09 | y2019 | m1 | d9 | 22.238 | 3 | 4 | 15.0043 | 22.045 | 51.88 | 7 | 7 | y2019 | m1 | d9 | 0 | 0 | 0 | 0 | 0 | 0 | 0 | 0 | 0 | 0 | 0 | 0 | 0 | 0 | 0 | 0 | 0 | 0 | 0 | 0 | 0 | 0 | 0
2019-01-10 | y2019 | m1 | d10 | 22.238 | 3 | 4 | 15.0043 | 22.041 | 51.88 | 7 | 7 | y2019 | m1 | d10 | 0 | 0 | 0 | 0 | 0 | 0 | 0 | 0 | 0 | 0 | 0 | 0 | 0 | 0 | 0 | 0 | 0 | 0 | 0 | 0 | 0 | 0 | 0
2019-01-11 | y2019 | m1 | d11 | 22.238 | 3 | 4 | 15.0043 | 21.653 | 51.88 | 7 | 7 | y2019 | m1 | d11 | 0 | 0 | 0 | 0 | 0 | 0 | 0 | 0 | 0 | 0 | 0 | 0 | 0 | 0 | 0 | 0 | 0 | 0 | 0 | 0 | 0 | 0 | 0
2019-01-12 | y2019 | m1 | d12 | 22.238 | 3 | 4 | 15.0043 | 21.784 | 51.88 | 7 | 7 | y2019 | m1 | d12 | 0 | 0 | 0 | 0 | 0 | 0 | 0 | 0 | 0 | 0 | 0 | 0 | 0 | 0 | 0 | 0 | 0 | 0 | 0 | 0 | 0 | 0 | 0
2019-01-13 | y2019 | m1 | d13 | 22.238 | 3 | 4 | 15.0043 | 21.569 | 51.88 | 7 | 7 | y2019 | m1 | d13 | 0 | 0 | 0 | 0 | 0 | 0 | 0 | 0 | 0 | 0 | 0 | 0 | 0 | 0 | 0 | 0 | 0 | 0 | 0 | 0 | 0 | 0 | 0
2019-01-14 | y2019 | m1 | d14 | 23.27 | 3 | 4 | 15.0043 | 22.04 | 51.88 | 7 | 7 | y2019 | m1 | d14 | 0 | 0 | 0 | 0 | 0 | 0 | 0 | 0 | 0 | 0 | 0 | 0 | 0 | 0 | 0 | 0 | 0 | 0 | 0 | 0 | 0 | 0 | 0
2019-01-15 | y2019 | m1 | d15 | 23.27 | 3 | 4 | 15.0043 | 21.542 | 51.88 | 7 | 7 | y2019 | m1 | d15 | 0 | 0 | 0 | 0 | 0 | 0 | 0 | 0 | 0 | 0 | 0 | 0 | 0 | 0 | 0 | 0 | 0 | 0 | 0 | 0 | 0 | 0 | 0
2019-01-16 | y2019 | m1 | d16 | 23.27 | 3 | 4 | 15.0043 | 21.687 | 51.88 | 7 | 7 | y2019 | m1 | d16 | 0 | 0 | 0 | 0 | 0 | 0 | 0 | 0 | 0 | 0 | 0 | 0 | 0 | 0 | 0 | 0 | 0 | 0 | 0 | 0 | 0 | 0 | 0
2019-01-17 | y2019 | m1 | d17 | 23.27 | 3 | 4 | 15.0043 | 21.944 | 51.88 | 7 | 7 | y2019 | m1 | d17 | 0 | 0 | 0 | 0 | 0 | 0 | 0 | 0 | 0 | 0 | 0 | 0 | 0 | 0 | 0 | 0 | 0 | 0 | 0 | 0 | 0 | 0 | 0
2019-01-18 | y2019 | m1 | d18 | 23.27 | 3 | 4 | 15.0043 | 22.844 | 51.88 | 7 | 7 | y2019 | m1 | d18 | 0 | 0 | 0 | 0 | 0 | 0 | 0 | 0 | 0 | 0 | 0 | 0 | 0 | 0 | 0 | 0 | 0 | 0 | 0 | 0 | 0 | 0 | 0
2019-01-19 | y2019 | m1 | d19 | 23.27 | 3 | 4 | 15.0043 | 22.798 | 51.88 | 7 | 7 | y2019 | m1 | d19 | 0 | 0 | 0 | 0 | 0 | 0 | 0 | 0 | 0 | 0 | 0 | 0 | 0 | 0 | 0 | 0 | 0 | 0 | 0 | 0 | 0 | 0 | 0
2019-01-20 | y2019 | m1 | d20 | 23.27 | 3 | 4 | 15.0043 | 22.789 | 51.88 | 7 | 7 | y2019 | m1 | d20 | 0 | 0 | 0 | 0 | 0 | 0 | 0 | 0 | 0 | 0 | 0 | 0 | 0 | 0 | 0 | 0 | 0 | 0 | 0 | 0 | 0 | 0 | 0
2019-01-21 | y2019 | m1 | d21 | 24.312 | 3 | 4 | 15.0043 | 23.213 | 51.88 | 7 | 7 | y2019 | m1 | d21 | 0 | 0 | 0 | 0 | 0 | 0 | 0 | 0 | 0 | 0 | 0 | 0 | 0 | 0 | 0 | 0 | 0 | 0 | 0 | 0 | 0 | 0 | 0
2019-01-22 | y2019 | m1 | d22 | 24.312 | 3 | 4 | 15.0043 | 21.858 | 51.88 | 7 | 7 | y2019 | m1 | d22 | 0 | 0 | 0 | 0 | 0 | 0 | 0 | 0 | 0 | 0 | 0 | 0 | 0 | 0 | 0 | 0 | 0 | 0 | 0 | 0 | 0 | 0 | 0
2019-01-23 | y2019 | m1 | d23 | 24.312 | 3 | 4 | 15.0043 | 22.005 | 51.88 | 7 | 7 | y2019 | m1 | d23 | 0 | 0 | 0 | 0 | 0 | 0 | 0 | 0 | 0 | 0 | 0 | 0 | 0 | 0 | 0 | 0 | 0 | 0 | 0 | 0 | 0 | 0 | 0
2019-01-24 | y2019 | m1 | d24 | 24.312 | 3 | 4 | 15.0043 | 24.274 | 51.88 | 7 | 7 | y2019 | m1 | d24 | 0 | 0 | 0 | 0 | 0 | 0 | 0 | 0 | 0 | 0 | 0 | 0 | 0 | 0 | 0 | 0 | 0 | 0 | 0 | 0 | 0 | 0 | 0
2019-01-25 | y2019 | m1 | d25 | 24.312 | 3 | 4 | 15.0043 | 21.496 | 51.88 | 7 | 7 | y2019 | m1 | d25 | 0 | 0 | 0 | 0 | 0 | 0 | 0 | 0 | 0 | 0 | 0 | 0 | 0 | 0 | 0 | 0 | 0 | 0 | 0 | 0 | 0 | 0 | 0
2019-01-26 | y2019 | m1 | d26 | 24.312 | 3 | 4 | 15.0043 | 20.834 | 51.88 | 7 | 7 | y2019 | m1 | d26 | 0 | 0 | 0 | 0 | 0 | 0 | 0 | 0 | 0 | 0 | 0 | 0 | 0 | 0 | 0 | 0 | 0 | 0 | 0 | 0 | 0 | 0 | 0
2019-01-27 | y2019 | m1 | d27 | 24.312 | 3 | 4 | 15.0043 | 20.722 | 51.88 | 7 | 7 | y2019 | m1 | d27 | 0 | 0 | 0 | 0 | 0 | 0 | 0 | 0 | 0 | 0 | 0 | 0 | 0 | 0 | 0 | 0 | 0 | 0 | 0 | 0 | 0 | 0 | 0
2019-01-28 | y2019 | m1 | d28 | 22.556 | 3 | 4 | 15.0043 | 20.879 | 51.88 | 7 | 7 | y2019 | m1 | d28 | 0 | 0 | 0 | 0 | 0 | 0 | 0 | 0 | 0 | 0 | 0 | 0 | 0 | 0 | 0 | 0 | 0 | 0 | 0 | 0 | 0 | 0 | 0
2019-01-29 | y2019 | m1 | d29 | 22.556 | 3 | 4 | 15.0043 | 20.794 | 51.88 | 7 | 7 | y2019 | m1 | d29 | 0 | 0 | 0 | 0 | 0 | 0 | 0 | 0 | 0 | 0 | 0 | 0 | 0 | 0 | 0 | 0 | 0 | 0 | 0 | 0 | 0 | 0 | 0
2019-01-30 | y2019 | m1 | d30 | 22.556 | 3 | 4 | 15.0043 | 20.784 | 51.88 | 7 | 7 | y2019 | m1 | d30 | 0 | 0 | 0 | 0 | 0 | 0 | 0 | 0 | 0 | 0 | 0 | 0 | 0 | 0 | 0 | 0 | 0 | 0 | 0 | 0 | 0 | 0 | 0
2019-01-31 | y2019 | m1 | d31 | 22.556 | 3 | 4 | 15.0043 | 20.604 | 51.88 | 7 | 7 | y2019 | m1 | d31 | 0 | 0 | 0 | 0 | 0 | 0 | 0 | 0 | 0 | 0 | 0 | 0 | 0 | 0 | 0 | 0 | 0 | 0 | 0 | 0 | 0 | 0 | 0
2019-02-01 | y2019 | m2 | d1 | 22.556 | 3 | 4 | 14.6812 | 20.223 | 54.3 | 7 | 7 | y2019 | m2 | d1 | 0 | 0 | 0 | 0 | 0 | 0 | 0 | 0 | 0 | 0 | 0 | 0 | 0 | 0 | 0 | 0 | 0 | 0 | 0 | 0 | 0 | 0 | 0
2019-02-02 | y2019 | m2 | d2 | 22.556 | 3 | 4 | 14.6812 | 19.631 | 54.3 | 7 | 7 | y2019 | m2 | d2 | 0 | 0 | 0 | 0 | 0 | 0 | 0 | 0 | 0 | 0 | 0 | 0 | 0 | 0 | 0 | 0 | 0 | 0 | 0 | 0 | 0 | 0 | 0
2019-02-03 | y2019 | m2 | d3 | 22.556 | 3 | 4 | 14.6812 | 19.64 | 54.3 | 7 | 7 | y2019 | m2 | d3 | 0 | 0 | 0 | 0 | 0 | 0 | 0 | 0 | 0 | 0 | 0 | 0 | 0 | 0 | 0 | 0 | 0 | 0 | 0 | 0 | 0 | 0 | 0
2019-02-04 | y2019 | m2 | d4 | 23.018 | 3 | 4 | 14.6812 | 19.766 | 54.3 | 7 | 7 | y2019 | m2 | d4 | 0 | 0 | 0 | 0 | 0 | 0 | 0 | 0 | 0 | 0 | 0 | 0 | 0 | 0 | 0 | 0 | 0 | 0 | 0 | 0 | 0 | 0 | 0
2019-02-05 | y2019 | m2 | d5 | 23.018 | 3 | 4 | 14.6812 | 19.515 | 54.3 | 7 | 7 | y2019 | m2 | d5 | 0 | 0 | 0 | 0 | 0 | 0 | 0 | 0 | 0 | 0 | 0 | 0 | 0 | 0 | 0 | 0 | 0 | 0 | 0 | 0 | 0 | 0 | 0
2019-02-06 | y2019 | m2 | d6 | 23.018 | 3 | 4 | 14.6812 | 19.534 | 54.3 | 7 | 7 | y2019 | m2 | d6 | 0 | 0 | 0 | 0 | 0 | 0 | 0 | 0 | 0 | 0 | 0 | 0 | 0 | 0 | 0 | 0 | 0 | 0 | 0 | 0 | 0 | 0 | 0
2019-02-07 | y2019 | m2 | d7 | 23.018 | 3 | 4 | 14.6812 | 19.476 | 54.3 | 7 | 7 | y2019 | m2 | d7 | 0 | 0 | 0 | 0 | 0 | 0 | 0 | 0 | 0 | 0 | 0 | 0 | 0 | 0 | 0 | 0 | 0 | 0 | 0 | 0 | 0 | 0 | 0
2019-02-08 | y2019 | m2 | d8 | 23.018 | 3 | 4 | 14.6812 | 19.324 | 54.3 | 7 | 7 | y2019 | m2 | d8 | 0 | 0 | 0 | 0 | 0 | 0 | 0 | 0 | 0 | 0 | 0 | 0 | 0 | 0 | 0 | 0 | 0 | 0 | 0 | 0 | 0 | 0 | 0
2019-02-09 | y2019 | m2 | d9 | 23.018 | 3 | 4 | 14.6812 | 18.529 | 54.3 | 7 | 7 | y2019 | m2 | d9 | 0 | 0 | 0 | 0 | 0 | 0 | 0 | 0 | 0 | 0 | 0 | 0 | 0 | 0 | 0 | 0 | 0 | 0 | 0 | 0 | 0 | 0 | 0
2019-02-10 | y2019 | m2 | d10 | 23.018 | 3 | 4 | 14.6812 | 18.514 | 54.3 | 7 | 7 | y2019 | m2 | d10 | 0 | 0 | 0 | 0 | 0 | 0 | 0 | 0 | 0 | 0 | 0 | 0 | 0 | 0 | 0 | 0 | 0 | 0 | 0 | 0 | 0 | 0 | 0
2019-02-11 | y2019 | m2 | d11 | 20.734 | 3 | 4 | 14.6812 | 18.584 | 54.3 | 7 | 7 | y2019 | m2 | d11 | 0 | 0 | 0 | 0 | 0 | 0 | 0 | 0 | 0 | 0 | 0 | 0 | 0 | 0 | 0 | 0 | 0 | 0 | 0 | 0 | 0 | 0 | 0
2019-02-12 | y2019 | m2 | d12 | 20.734 | 3 | 4 | 14.6812 | 18.284 | 54.3 | 7 | 7 | y2019 | m2 | d12 | 0 | 0 | 0 | 0 | 0 | 0 | 0 | 0 | 0 | 0 | 0 | 0 | 0 | 0 | 0 | 0 | 0 | 0 | 0 | 0 | 0 | 0 | 0
2019-02-13 | y2019 | m2 | d13 | 20.734 | 3 | 4 | 14.6812 | 18.075 | 54.3 | 7 | 7 | y2019 | m2 | d13 | 0 | 0 | 0 | 0 | 0 | 0 | 0 | 0 | 0 | 0 | 0 | 0 | 0 | 0 | 0 | 0 | 0 | 0 | 0 | 0 | 0 | 0 | 0
2019-02-14 | y2019 | m2 | d14 | 20.734 | 3 | 4 | 14.6812 | 18.141 | 54.3 | 7 | 7 | y2019 | m2 | d14 | 0 | 0 | 0 | 0 | 0 | 0 | 0 | 0 | 0 | 0 | 0 | 0 | 0 | 0 | 0 | 0 | 0 | 0 | 0 | 0 | 0 | 0 | 0
2019-02-15 | y2019 | m2 | d15 | 20.734 | 3 | 4 | 14.6812 | 18.247 | 54.3 | 7 | 7 | y2019 | m2 | d15 | 0 | 0 | 0 | 0 | 0 | 0 | 0 | 0 | 0 | 0 | 0 | 0 | 0 | 0 | 0 | 0 | 0 | 0 | 0 | 0 | 0 | 0 | 0
2019-02-16 | y2019 | m2 | d16 | 20.734 | 3 | 4 | 14.6812 | 17.899 | 54.3 | 7 | 7 | y2019 | m2 | d16 | 0 | 0 | 0 | 0 | 0 | 0 | 0 | 0 | 0 | 0 | 0 | 0 | 0 | 0 | 0 | 0 | 0 | 0 | 0 | 0 | 0 | 0 | 0
2019-02-17 | y2019 | m2 | d17 | 20.734 | 3 | 4 | 14.6812 | 17.898 | 54.3 | 7 | 7 | y2019 | m2 | d17 | 0 | 0 | 0 | 0 | 0 | 0 | 0 | 0 | 0 | 0 | 0 | 0 | 0 | 0 | 0 | 0 | 0 | 0 | 0 | 0 | 0 | 0 | 0
2019-02-18 | y2019 | m2 | d18 | 19.586 | 3 | 4 | 14.6812 | 17.936 | 54.3 | 7 | 7 | y2019 | m2 | d18 | 0 | 0 | 0 | 0 | 0 | 0 | 0 | 0 | 0 | 0 | 0 | 0 | 0 | 0 | 0 | 0 | 0 | 0 | 0 | 0 | 0 | 0 | 0
2019-02-19 | y2019 | m2 | d19 | 19.586 | 3 | 4 | 14.6812 | 17.851 | 54.3 | 7 | 7 | y2019 | m2 | d19 | 0 | 0 | 0 | 0 | 0 | 0 | 0 | 0 | 0 | 0 | 0 | 0 | 0 | 0 | 0 | 0 | 0 | 0 | 0 | 0 | 0 | 0 | 0
2019-02-20 | y2019 | m2 | d20 | 19.586 | 3 | 4 | 14.6812 | 17.942 | 54.3 | 7 | 7 | y2019 | m2 | d20 | 0 | 0 | 0 | 0 | 0 | 0 | 0 | 0 | 0 | 0 | 0 | 0 | 0 | 0 | 0 | 0 | 0 | 0 | 0 | 0 | 0 | 0 | 0
2019-02-21 | y2019 | m2 | d21 | 19.586 | 3 | 4 | 14.6812 | 18.34 | 54.3 | 7 | 7 | y2019 | m2 | d21 | 0 | 0 | 0 | 0 | 0 | 0 | 0 | 0 | 0 | 0 | 0 | 0 | 0 | 0 | 0 | 0 | 0 | 0 | 0 | 0 | 0 | 0 | 0
2019-02-22 | y2019 | m2 | d22 | 19.586 | 3 | 4 | 14.6812 | 17.994 | 54.3 | 7 | 7 | y2019 | m2 | d22 | 0 | 0 | 0 | 0 | 0 | 0 | 0 | 0 | 0 | 0 | 0 | 0 | 0 | 0 | 0 | 0 | 0 | 0 | 0 | 0 | 0 | 0 | 0
2019-02-23 | y2019 | m2 | d23 | 19.586 | 3 | 4 | 14.6812 | 17.621 | 54.3 | 7 | 7 | y2019 | m2 | d23 | 0 | 0 | 0 | 0 | 0 | 0 | 0 | 0 | 0 | 0 | 0 | 0 | 0 | 0 | 0 | 0 | 0 | 0 | 0 | 0 | 0 | 0 | 0
2019-02-24 | y2019 | m2 | d24 | 19.586 | 3 | 4 | 14.6812 | 17.599 | 54.3 | 7 | 7 | y2019 | m2 | d24 | 0 | 0 | 0 | 0 | 0 | 0 | 0 | 0 | 0 | 0 | 0 | 0 | 0 | 0 | 0 | 0 | 0 | 0 | 0 | 0 | 0 | 0 | 0
2019-02-25 | y2019 | m2 | d25 | 20.73 | 3 | 4 | 14.6812 | 17.467 | 54.3 | 7 | 7 | y2019 | m2 | d25 | 0 | 0 | 0 | 0 | 0 | 0 | 0 | 0 | 0 | 0 | 0 | 0 | 0 | 0 | 0 | 0 | 0 | 0 | 0 | 0 | 0 | 0 | 0
2019-02-26 | y2019 | m2 | d26 | 20.73 | 3 | 4 | 14.6812 | 17.333 | 54.3 | 7 | 7 | y2019 | m2 | d26 | 0 | 0 | 0 | 0 | 0 | 0 | 0 | 0 | 0 | 0 | 0 | 0 | 0 | 0 | 0 | 0 | 0 | 0 | 0 | 0 | 0 | 0 | 0
2019-02-27 | y2019 | m2 | d27 | 20.73 | 3 | 4 | 14.6812 | 17.539 | 54.3 | 7 | 7 | y2019 | m2 | d27 | 0 | 0 | 0 | 0 | 0 | 0 | 0 | 0 | 0 | 0 | 0 | 0 | 0 | 0 | 0 | 0 | 0 | 0 | 0 | 0 | 0 | 0 | 0
2019-02-28 | y2019 | m2 | d28 | 20.73 | 3 | 4 | 14.6812 | 17.791 | 54.3 | 7 | 7 | y2019 | m2 | d28 | 0 | 0 | 0 | 0 | 0 | 0 | 0 | 0 | 0 | 0 | 0 | 0 | 0 | 0 | 0 | 0 | 0 | 0 | 0 | 0 | 0 | 0 | 0
2019-03-01 | y2019 | m3 | d1 | 20.73 | 3 | 4 | 14.8384 | 17.806 | 54.06 | 7 | 7 | y2019 | m3 | d1 | 0 | 0 | 0 | 0 | 0 | 0 | 0 | 0 | 0 | 0 | 0 | 0 | 0 | 0 | 0 | 0 | 0 | 0 | 0 | 0 | 0 | 0 | 0
2019-03-02 | y2019 | m3 | d2 | 20.73 | 3 | 4 | 14.8384 | 17.552 | 54.06 | 7 | 7 | y2019 | m3 | d2 | 0 | 0 | 0 | 0 | 0 | 0 | 0 | 0 | 0 | 0 | 0 | 0 | 0 | 0 | 0 | 0 | 0 | 0 | 0 | 0 | 0 | 0 | 0
2019-03-03 | y2019 | m3 | d3 | 20.73 | 3 | 4 | 14.8384 | 17.497 | 54.06 | 7 | 7 | y2019 | m3 | d3 | 0 | 0 | 0 | 0 | 0 | 0 | 0 | 0 | 0 | 0 | 0 | 0 | 0 | 0 | 0 | 0 | 0 | 0 | 0 | 0 | 0 | 0 | 0
2019-03-04 | y2019 | m3 | d4 | 22.796 | 3 | 4 | 14.8384 | 17.476 | 54.06 | 7 | 7 | y2019 | m3 | d4 | 0 | 0 | 0 | 0 | 0 | 0 | 0 | 0 | 0 | 0 | 0 | 0 | 0 | 0 | 0 | 0 | 0 | 0 | 0 | 0 | 0 | 0 | 0
2019-03-05 | y2019 | m3 | d5 | 22.796 | 3 | 4 | 14.8384 | 17.757 | 54.06 | 7 | 7 | y2019 | m3 | d5 | 0 | 0 | 0 | 0 | 0 | 0 | 0 | 0 | 0 | 0 | 0 | 0 | 0 | 0 | 0 | 0 | 0 | 0 | 0 | 0 | 0 | 0 | 0
2019-03-06 | y2019 | m3 | d6 | 22.796 | 3 | 4 | 14.8384 | 17.599 | 54.06 | 7 | 7 | y2019 | m3 | d6 | 0 | 0 | 0 | 0 | 0 | 0 | 0 | 0 | 0 | 0 | 0 | 0 | 0 | 0 | 0 | 0 | 0 | 0 | 0 | 0 | 0 | 0 | 0
2019-03-07 | y2019 | m3 | d7 | 22.796 | 3 | 4 | 14.8384 | 17.311 | 54.06 | 7 | 7 | y2019 | m3 | d7 | 0 | 0 | 0 | 0 | 0 | 0 | 0 | 0 | 0 | 0 | 0 | 0 | 0 | 0 | 0 | 0 | 0 | 0 | 0 | 0 | 0 | 0 | 0
2019-03-08 | y2019 | m3 | d8 | 22.796 | 3 | 4 | 14.8384 | 17.262 | 54.06 | 7 | 7 | y2019 | m3 | d8 | 0 | 0 | 0 | 0 | 0 | 0 | 0 | 0 | 0 | 0 | 0 | 0 | 0 | 0 | 0 | 0 | 0 | 0 | 0 | 0 | 0 | 0 | 0
2019-03-09 | y2019 | m3 | d9 | 22.796 | 3 | 4 | 14.8384 | 17.163 | 54.06 | 7 | 7 | y2019 | m3 | d9 | 0 | 0 | 0 | 0 | 0 | 0 | 0 | 0 | 0 | 0 | 0 | 0 | 0 | 0 | 0 | 0 | 0 | 0 | 0 | 0 | 0 | 0 | 0
2019-03-10 | y2019 | m3 | d10 | 22.796 | 3 | 4 | 14.8384 | 17.248 | 54.06 | 7 | 7 | y2019 | m3 | d10 | 0 | 0 | 0 | 0 | 0 | 0 | 0 | 0 | 0 | 0 | 0 | 0 | 0 | 0 | 0 | 0 | 0 | 0 | 0 | 0 | 0 | 0 | 0
2019-03-11 | y2019 | m3 | d11 | 22.312 | 3 | 4 | 14.8384 | 17.406 | 54.06 | 7 | 7 | y2019 | m3 | d11 | 0 | 0 | 0 | 0 | 0 | 0 | 0 | 0 | 0 | 0 | 0 | 0 | 0 | 0 | 0 | 0 | 0 | 0 | 0 | 0 | 0 | 0 | 0
2019-03-12 | y2019 | m3 | d12 | 22.312 | 3 | 4 | 14.8384 | 17.236 | 54.06 | 7 | 7 | y2019 | m3 | d12 | 0 | 0 | 0 | 0 | 0 | 0 | 0 | 0 | 0 | 0 | 0 | 0 | 0 | 0 | 0 | 0 | 0 | 0 | 0 | 0 | 0 | 0 | 0
2019-03-13 | y2019 | m3 | d13 | 22.312 | 3 | 4 | 14.8384 | 16.938 | 54.06 | 7 | 7 | y2019 | m3 | d13 | 0 | 0 | 0 | 0 | 0 | 0 | 0 | 0 | 0 | 0 | 0 | 0 | 0 | 0 | 0 | 0 | 0 | 0 | 0 | 0 | 0 | 0 | 0
2019-03-14 | y2019 | m3 | d14 | 22.312 | 3 | 4 | 14.8384 | 16.354 | 54.06 | 7 | 7 | y2019 | m3 | d14 | 0 | 0 | 0 | 0 | 0 | 0 | 0 | 0 | 0 | 0 | 0 | 0 | 0 | 0 | 0 | 0 | 0 | 0 | 0 | 0 | 0 | 0 | 0
2019-03-15 | y2019 | m3 | d15 | 22.312 | 3 | 4 | 14.8384 | 15.986 | 54.06 | 7 | 7 | y2019 | m3 | d15 | 0 | 0 | 0 | 0 | 0 | 0 | 0 | 0 | 0 | 0 | 0 | 0 | 0 | 0 | 0 | 0 | 0 | 0 | 0 | 0 | 0 | 0 | 0
2019-03-16 | y2019 | m3 | d16 | 22.312 | 3 | 4 | 14.8384 | 15.529 | 54.06 | 7 | 7 | y2019 | m3 | d16 | 0 | 0 | 0 | 0 | 0 | 0 | 0 | 0 | 0 | 0 | 0 | 0 | 0 | 0 | 0 | 0 | 0 | 0 | 0 | 0 | 0 | 0 | 0
2019-03-17 | y2019 | m3 | d17 | 22.312 | 3 | 4 | 14.8384 | 15.505 | 54.06 | 7 | 7 | y2019 | m3 | d17 | 0 | 0 | 0 | 0 | 0 | 0 | 0 | 0 | 0 | 0 | 0 | 0 | 0 | 0 | 0 | 0 | 0 | 0 | 0 | 0 | 0 | 0 | 0
2019-03-18 | y2019 | m3 | d18 | 21.128 | 3 | 4 | 14.8384 | 15.673 | 54.06 | 7 | 7 | y2019 | m3 | d18 | 0 | 0 | 0 | 0 | 0 | 0 | 0 | 0 | 0 | 0 | 0 | 0 | 0 | 0 | 0 | 0 | 0 | 0 | 0 | 0 | 0 | 0 | 0
2019-03-19 | y2019 | m3 | d19 | 21.128 | 3 | 4 | 14.8384 | 15.504 | 54.06 | 7 | 7 | y2019 | m3 | d19 | 0 | 0 | 0 | 0 | 0 | 0 | 0 | 0 | 0 | 0 | 0 | 0 | 0 | 0 | 0 | 0 | 0 | 0 | 0 | 0 | 0 | 0 | 0
2019-03-20 | y2019 | m3 | d20 | 21.128 | 3 | 4 | 14.8384 | 15.607 | 54.06 | 7 | 7 | y2019 | m3 | d20 | 0 | 0 | 0 | 0 | 0 | 0 | 0 | 0 | 0 | 0 | 0 | 0 | 0 | 0 | 0 | 0 | 0 | 0 | 0 | 0 | 0 | 0 | 0
2019-03-21 | y2019 | m3 | d21 | 21.128 | 3 | 4 | 14.8384 | 15.265 | 54.06 | 7 | 7 | y2019 | m3 | d21 | 0 | 0 | 0 | 0 | 0 | 0 | 0 | 0 | 0 | 0 | 0 | 0 | 0 | 0 | 0 | 0 | 0 | 0 | 0 | 0 | 0 | 0 | 0
2019-03-22 | y2019 | m3 | d22 | 21.128 | 3 | 4 | 14.8384 | 14.983 | 54.06 | 7 | 7 | y2019 | m3 | d22 | 0 | 0 | 0 | 0 | 0 | 0 | 0 | 0 | 0 | 0 | 0 | 0 | 0 | 0 | 0 | 0 | 0 | 0 | 0 | 0 | 0 | 0 | 0
2019-03-23 | y2019 | m3 | d23 | 21.128 | 3 | 4 | 14.8384 | 14.463 | 54.06 | 7 | 7 | y2019 | m3 | d23 | 0 | 0 | 0 | 0 | 0 | 0 | 0 | 0 | 0 | 0 | 0 | 0 | 0 | 0 | 0 | 0 | 0 | 0 | 0 | 0 | 0 | 0 | 0
2019-03-24 | y2019 | m3 | d24 | 21.128 | 3 | 4 | 14.8384 | 14.607 | 54.06 | 7 | 7 | y2019 | m3 | d24 | 0 | 0 | 0 | 0 | 0 | 0 | 0 | 0 | 0 | 0 | 0 | 0 | 0 | 0 | 0 | 0 | 0 | 0 | 0 | 0 | 0 | 0 | 0
2019-03-25 | y2019 | m3 | d25 | 21.526 | 3 | 4 | 14.8384 | 14.757 | 54.06 | 7 | 7 | y2019 | m3 | d25 | 0 | 0 | 0 | 0 | 0 | 0 | 0 | 0 | 0 | 0 | 0 | 0 | 0 | 0 | 0 | 0 | 0 | 0 | 0 | 0 | 0 | 0 | 0
2019-03-26 | y2019 | m3 | d26 | 21.526 | 3 | 4 | 14.8384 | 14.789 | 54.06 | 7 | 7 | y2019 | m3 | d26 | 0 | 0 | 0 | 0 | 0 | 0 | 0 | 0 | 0 | 0 | 0 | 0 | 0 | 0 | 0 | 0 | 0 | 0 | 0 | 0 | 0 | 0 | 0
2019-03-27 | y2019 | m3 | d27 | 21.526 | 3 | 4 | 14.8384 | 14.806 | 54.06 | 7 | 7 | y2019 | m3 | d27 | 0 | 0 | 0 | 0 | 0 | 0 | 0 | 0 | 0 | 0 | 0 | 0 | 0 | 0 | 0 | 0 | 0 | 0 | 0 | 0 | 0 | 0 | 0
2019-03-28 | y2019 | m3 | d28 | 21.526 | 3 | 4 | 14.8384 | 15.049 | 54.06 | 7 | 7 | y2019 | m3 | d28 | 0 | 0 | 0 | 0 | 0 | 0 | 0 | 0 | 0 | 0 | 0 | 0 | 0 | 0 | 0 | 0 | 0 | 0 | 0 | 0 | 0 | 0 | 0
2019-03-29 | y2019 | m3 | d29 | 21.526 | 3 | 4 | 14.8384 | 14.868 | 54.06 | 7 | 7 | y2019 | m3 | d29 | 0 | 0 | 0 | 0 | 0 | 0 | 0 | 0 | 0 | 0 | 0 | 0 | 0 | 0 | 0 | 0 | 0 | 0 | 0 | 0 | 0 | 0 | 0
2019-03-30 | y2019 | m3 | d30 | 21.526 | 3 | 4 | 14.8384 | 14.119 | 54.06 | 7 | 7 | y2019 | m3 | d30 | 0 | 0 | 0 | 0 | 0 | 0 | 0 | 0 | 0 | 0 | 0 | 0 | 0 | 0 | 0 | 0 | 0 | 0 | 0 | 0 | 0 | 0 | 0
2019-03-31 | y2019 | m3 | d31 | 21.526 | 3 | 4 | 14.8384 | 14.256 | 54.06 | 7 | 7 | y2019 | m3 | d31 | 0 | 0 | 0 | 0 | 0 | 0 | 0 | 0 | 0 | 0 | 0 | 0 | 0 | 0 | 0 | 0 | 0 | 0 | 0 | 0 | 0 | 0 | 0
2019-04-01 | y2019 | m4 | d1 | 23.148 | 3 | 4 | 14.8261 | 14.807 | 55.67 | 7 | 7 | y2019 | m4 | d1 | 0 | 0 | 0 | 0 | 0 | 0 | 0 | 0 | 0 | 0 | 0 | 0 | 0 | 0 | 0 | 0 | 0 | 0 | 0 | 0 | 0 | 0 | 0
2019-04-02 | y2019 | m4 | d2 | 23.148 | 3 | 4 | 14.8261 | 14.358 | 55.67 | 7 | 7 | y2019 | m4 | d2 | 0 | 0 | 0 | 0 | 0 | 0 | 0 | 0 | 0 | 0 | 0 | 0 | 0 | 0 | 0 | 0 | 0 | 0 | 0 | 0 | 0 | 0 | 0
2019-04-03 | y2019 | m4 | d3 | 23.148 | 3 | 4 | 14.8261 | 14.137 | 55.67 | 7 | 7 | y2019 | m4 | d3 | 0 | 0 | 0 | 0 | 0 | 0 | 0 | 0 | 0 | 0 | 0 | 0 | 0 | 0 | 0 | 0 | 0 | 0 | 0 | 0 | 0 | 0 | 0
2019-04-04 | y2019 | m4 | d4 | 23.148 | 3 | 4 | 14.8261 | 14.612 | 55.67 | 7 | 7 | y2019 | m4 | d4 | 0 | 0 | 0 | 0 | 0 | 0 | 0 | 0 | 0 | 0 | 0 | 0 | 0 | 0 | 0 | 0 | 0 | 0 | 0 | 0 | 0 | 0 | 0
2019-04-05 | y2019 | m4 | d5 | 23.148 | 3 | 4 | 14.8261 | 15.451 | 55.67 | 7 | 7 | y2019 | m4 | d5 | 0 | 0 | 0 | 0 | 0 | 0 | 0 | 0 | 0 | 0 | 0 | 0 | 0 | 0 | 0 | 0 | 0 | 0 | 0 | 0 | 0 | 0 | 0
2019-04-06 | y2019 | m4 | d6 | 23.148 | 3 | 4 | 14.8261 | 16.761 | 55.67 | 7 | 7 | y2019 | m4 | d6 | 0 | 0 | 0 | 0 | 0 | 0 | 0 | 0 | 0 | 0 | 0 | 0 | 0 | 0 | 0 | 0 | 0 | 0 | 0 | 0 | 0 | 0 | 0
2019-04-07 | y2019 | m4 | d7 | 23.148 | 3 | 4 | 14.8261 | 16.438 | 55.67 | 7 | 7 | y2019 | m4 | d7 | 0 | 0 | 0 | 0 | 0 | 0 | 0 | 0 | 0 | 0 | 0 | 0 | 0 | 0 | 0 | 0 | 0 | 0 | 0 | 0 | 0 | 0 | 0
2019-04-08 | y2019 | m4 | d8 | 25.9 | 3 | 4 | 14.8261 | 16.625 | 55.67 | 7 | 7 | y2019 | m4 | d8 | 0 | 0 | 0 | 0 | 0 | 0 | 0 | 0 | 0 | 0 | 0 | 0 | 0 | 0 | 0 | 0 | 0 | 0 | 0 | 0 | 0 | 0 | 0
2019-04-09 | y2019 | m4 | d9 | 25.9 | 3 | 4 | 14.8261 | 17.145 | 55.67 | 7 | 7 | y2019 | m4 | d9 | 0 | 0 | 0 | 0 | 0 | 0 | 0 | 0 | 0 | 0 | 0 | 0 | 0 | 0 | 0 | 0 | 0 | 0 | 0 | 0 | 0 | 0 | 0
2019-04-10 | y2019 | m4 | d10 | 25.9 | 3 | 4 | 14.8261 | 17.321 | 55.67 | 7 | 7 | y2019 | m4 | d10 | 0 | 0 | 0 | 0 | 0 | 0 | 0 | 0 | 0 | 0 | 0 | 0 | 0 | 0 | 0 | 0 | 0 | 0 | 0 | 0 | 0 | 0 | 0
2019-04-11 | y2019 | m4 | d11 | 25.9 | 3 | 4 | 14.8261 | 17.422 | 55.67 | 7 | 7 | y2019 | m4 | d11 | 0 | 0 | 0 | 0 | 0 | 0 | 0 | 0 | 0 | 0 | 0 | 0 | 0 | 0 | 0 | 0 | 0 | 0 | 0 | 0 | 0 | 0 | 0
2019-04-12 | y2019 | m4 | d12 | 25.9 | 3 | 4 | 14.8261 | 16.649 | 55.67 | 7 | 7 | y2019 | m4 | d12 | 0 | 0 | 0 | 0 | 0 | 0 | 0 | 0 | 0 | 0 | 0 | 0 | 0 | 0 | 0 | 0 | 0 | 0 | 0 | 0 | 0 | 0 | 0
2019-04-13 | y2019 | m4 | d13 | 25.9 | 3 | 4 | 14.8261 | 16.729 | 55.67 | 7 | 7 | y2019 | m4 | d13 | 0 | 0 | 0 | 0 | 0 | 0 | 0 | 0 | 0 | 0 | 0 | 0 | 0 | 0 | 0 | 0 | 0 | 0 | 0 | 0 | 0 | 0 | 0
2019-04-14 | y2019 | m4 | d14 | 25.9 | 3 | 4 | 14.8261 | 16.708 | 55.67 | 7 | 7 | y2019 | m4 | d14 | 0 | 0 | 0 | 0 | 0 | 0 | 0 | 0 | 0 | 0 | 0 | 0 | 0 | 0 | 0 | 0 | 0 | 0 | 0 | 0 | 0 | 0 | 0
2019-04-15 | y2019 | m4 | d15 | 26.96 | 3 | 4 | 14.8261 | 16.454 | 55.67 | 7 | 7 | y2019 | m4 | d15 | 0 | 0 | 0 | 0 | 0 | 0 | 0 | 0 | 0 | 0 | 0 | 0 | 0 | 0 | 0 | 0 | 0 | 0 | 0 | 0 | 0 | 0 | 0
2019-04-16 | y2019 | m4 | d16 | 26.96 | 3 | 4 | 14.8261 | 15.752 | 55.67 | 7 | 7 | y2019 | m4 | d16 | 0 | 0 | 0 | 0 | 0 | 0 | 0 | 0 | 0 | 0 | 0 | 0 | 0 | 0 | 0 | 0 | 0 | 0 | 0 | 0 | 0 | 0 | 0
2019-04-17 | y2019 | m4 | d17 | 26.96 | 3 | 4 | 14.8261 | 15.496 | 55.67 | 7 | 7 | y2019 | m4 | d17 | 0 | 0 | 0 | 0 | 0 | 0 | 0 | 0 | 0 | 0 | 0 | 0 | 0 | 0 | 0 | 0 | 0 | 0 | 0 | 0 | 0 | 0 | 0
2019-04-18 | y2019 | m4 | d18 | 26.96 | 3 | 4 | 14.8261 | 15.464 | 55.67 | 7 | 7 | y2019 | m4 | d18 | 0 | 0 | 0 | 0 | 0 | 0 | 0 | 0 | 0 | 0 | 0 | 0 | 0 | 0 | 0 | 0 | 0 | 0 | 0 | 0 | 0 | 0 | 0
2019-04-19 | y2019 | m4 | d19 | 26.96 | 3 | 4 | 14.8261 | 14.798 | 55.67 | 7 | 7 | y2019 | m4 | d19 | 0 | 0 | 0 | 0 | 0 | 0 | 0 | 0 | 0 | 0 | 0 | 0 | 0 | 0 | 0 | 0 | 0 | 0 | 0 | 0 | 0 | 0 | 0
2019-04-20 | y2019 | m4 | d20 | 26.96 | 3 | 4 | 14.8261 | 15.019 | 55.67 | 7 | 7 | y2019 | m4 | d20 | 0 | 0 | 0 | 0 | 0 | 0 | 0 | 0 | 0 | 0 | 0 | 0 | 0 | 0 | 0 | 0 | 0 | 0 | 0 | 0 | 0 | 0 | 0
2019-04-21 | y2019 | m4 | d21 | 26.96 | 3 | 4 | 14.8261 | 14.771 | 55.67 | 7 | 7 | y2019 | m4 | d21 | 0 | 0 | 0 | 0 | 0 | 0 | 0 | 0 | 0 | 0 | 0 | 0 | 0 | 0 | 0 | 0 | 0 | 0 | 0 | 0 | 0 | 0 | 0
2019-04-22 | y2019 | m4 | d22 | 26.916 | 3 | 4 | 14.8261 | 14.614 | 55.67 | 7 | 7 | y2019 | m4 | d22 | 0 | 0 | 0 | 0 | 0 | 0 | 0 | 0 | 0 | 0 | 0 | 0 | 0 | 0 | 0 | 0 | 0 | 0 | 0 | 0 | 0 | 0 | 0
2019-04-23 | y2019 | m4 | d23 | 26.916 | 3 | 4 | 14.8261 | 15.032 | 55.67 | 7 | 7 | y2019 | m4 | d23 | 0 | 0 | 0 | 0 | 0 | 0 | 0 | 0 | 0 | 0 | 0 | 0 | 0 | 0 | 0 | 0 | 0 | 0 | 0 | 0 | 0 | 0 | 0
2019-04-24 | y2019 | m4 | d24 | 26.916 | 3 | 4 | 14.8261 | 14.606 | 55.67 | 7 | 7 | y2019 | m4 | d24 | 0 | 0 | 0 | 0 | 0 | 0 | 0 | 0 | 0 | 0 | 0 | 0 | 0 | 0 | 0 | 0 | 0 | 0 | 0 | 0 | 0 | 0 | 0
2019-04-25 | y2019 | m4 | d25 | 26.916 | 3 | 4 | 14.8261 | 14.836 | 55.67 | 7 | 7 | y2019 | m4 | d25 | 0 | 0 | 0 | 0 | 0 | 0 | 0 | 0 | 0 | 0 | 0 | 0 | 0 | 0 | 0 | 0 | 0 | 0 | 0 | 0 | 0 | 0 | 0
2019-04-26 | y2019 | m4 | d26 | 26.916 | 3 | 4 | 14.8261 | 14.876 | 55.67 | 7 | 7 | y2019 | m4 | d26 | 0 | 0 | 0 | 0 | 0 | 0 | 0 | 0 | 0 | 0 | 0 | 0 | 0 | 0 | 0 | 0 | 0 | 0 | 0 | 0 | 0 | 0 | 0
2019-04-27 | y2019 | m4 | d27 | 26.916 | 3 | 4 | 14.8261 | 15.006 | 55.67 | 7 | 7 | y2019 | m4 | d27 | 0 | 0 | 0 | 0 | 0 | 0 | 0 | 0 | 0 | 0 | 0 | 0 | 0 | 0 | 0 | 0 | 0 | 0 | 0 | 0 | 0 | 0 | 0
2019-04-28 | y2019 | m4 | d28 | 26.916 | 3 | 4 | 14.8261 | 15.052 | 55.67 | 7 | 7 | y2019 | m4 | d28 | 0 | 0 | 0 | 0 | 0 | 0 | 0 | 0 | 0 | 0 | 0 | 0 | 0 | 0 | 0 | 0 | 0 | 0 | 0 | 0 | 0 | 0 | 0
2019-04-29 | y2019 | m4 | d29 | 25.588 | 3 | 4 | 14.8261 | 15.135 | 55.67 | 7 | 7 | y2019 | m4 | d29 | 0 | 0 | 0 | 0 | 0 | 0 | 0 | 0 | 0 | 0 | 0 | 0 | 0 | 0 | 0 | 0 | 0 | 0 | 0 | 0 | 0 | 0 | 0
2019-04-30 | y2019 | m4 | d30 | 25.588 | 3 | 4 | 14.8261 | 15.128 | 55.67 | 7 | 7 | y2019 | m4 | d30 | 0 | 0 | 0 | 0 | 0 | 0 | 0 | 0 | 0 | 0 | 0 | 0 | 0 | 0 | 0 | 0 | 0 | 0 | 0 | 0 | 0 | 0 | 0
2019-05-01 | y2019 | m5 | d1 | 25.588 | 3 | 4 | 13.8752 | 14.631 | 56.65 | 7 | 7 | y2019 | m5 | d1 | 0 | 0 | 0 | 0 | 0 | 0 | 0 | 0 | 0 | 0 | 0 | 0 | 0 | 0 | 0 | 0 | 0 | 0 | 0 | 0 | 0 | 0 | 0
2019-05-02 | y2019 | m5 | d2 | 25.588 | 3 | 4 | 13.8752 | 14.769 | 56.65 | 7 | 7 | y2019 | m5 | d2 | 0 | 0 | 0 | 0 | 0 | 0 | 0 | 0 | 0 | 0 | 0 | 0 | 0 | 0 | 0 | 0 | 0 | 0 | 0 | 0 | 0 | 0 | 0
2019-05-03 | y2019 | m5 | d3 | 25.588 | 3 | 4 | 13.8752 | 15.023 | 56.65 | 7 | 7 | y2019 | m5 | d3 | 0 | 0 | 0 | 0 | 0 | 0 | 0 | 0 | 0 | 0 | 0 | 0 | 0 | 0 | 0 | 0 | 0 | 0 | 0 | 0 | 0 | 0 | 0
2019-05-04 | y2019 | m5 | d4 | 25.588 | 3 | 4 | 13.8752 | 15.14 | 56.65 | 7 | 7 | y2019 | m5 | d4 | 0 | 0 | 0 | 0 | 0 | 0 | 0 | 0 | 0 | 0 | 0 | 0 | 0 | 0 | 0 | 0 | 0 | 0 | 0 | 0 | 0 | 0 | 0
2019-05-05 | y2019 | m5 | d5 | 25.588 | 3 | 4 | 13.8752 | 15.174 | 56.65 | 7 | 7 | y2019 | m5 | d5 | 0 | 0 | 0 | 0 | 0 | 0 | 0 | 0 | 0 | 0 | 0 | 0 | 0 | 0 | 0 | 0 | 0 | 0 | 0 | 0 | 0 | 0 | 0
2019-05-06 | y2019 | m5 | d6 | 26.07 | 3 | 4 | 13.8752 | 15.288 | 56.65 | 7 | 7 | y2019 | m5 | d6 | 0 | 0 | 0 | 0 | 0 | 0 | 0 | 0 | 0 | 0 | 0 | 0 | 0 | 0 | 0 | 0 | 0 | 0 | 0 | 0 | 0 | 0 | 0
2019-05-07 | y2019 | m5 | d7 | 26.07 | 3 | 4 | 13.8752 | 15.135 | 56.65 | 7 | 7 | y2019 | m5 | d7 | 0 | 0 | 0 | 0 | 0 | 0 | 0 | 0 | 0 | 0 | 0 | 0 | 0 | 0 | 0 | 0 | 0 | 0 | 0 | 0 | 0 | 0 | 0
2019-05-08 | y2019 | m5 | d8 | 26.07 | 3 | 4 | 13.8752 | 14.89 | 56.65 | 7 | 7 | y2019 | m5 | d8 | 0 | 0 | 0 | 0 | 0 | 0 | 0 | 0 | 0 | 0 | 0 | 0 | 0 | 0 | 0 | 0 | 0 | 0 | 0 | 0 | 0 | 0 | 0
2019-05-09 | y2019 | m5 | d9 | 26.07 | 3 | 4 | 13.8752 | 14.75 | 56.65 | 7 | 7 | y2019 | m5 | d9 | 0 | 0 | 0 | 0 | 0 | 0 | 0 | 0 | 0 | 0 | 0 | 0 | 0 | 0 | 0 | 0 | 0 | 0 | 0 | 0 | 0 | 0 | 0
2019-05-10 | y2019 | m5 | d10 | 26.07 | 3 | 4 | 13.8752 | 14.988 | 56.65 | 7 | 7 | y2019 | m5 | d10 | 0 | 0 | 0 | 0 | 0 | 0 | 0 | 0 | 0 | 0 | 0 | 0 | 0 | 0 | 0 | 0 | 0 | 0 | 0 | 0 | 0 | 0 | 0
2019-05-11 | y2019 | m5 | d11 | 26.07 | 3 | 4 | 13.8752 | 14.587 | 56.65 | 7 | 7 | y2019 | m5 | d11 | 0 | 0 | 0 | 0 | 0 | 0 | 0 | 0 | 0 | 0 | 0 | 0 | 0 | 0 | 0 | 0 | 0 | 0 | 0 | 0 | 0 | 0 | 0
2019-05-12 | y2019 | m5 | d12 | 26.07 | 3 | 4 | 13.8752 | 14.598 | 56.65 | 7 | 7 | y2019 | m5 | d12 | 0 | 0 | 0 | 0 | 0 | 0 | 0 | 0 | 0 | 0 | 0 | 0 | 0 | 0 | 0 | 0 | 0 | 0 | 0 | 0 | 0 | 0 | 0
2019-05-13 | y2019 | m5 | d13 | 25.412 | 3 | 4 | 13.8752 | 14.692 | 56.65 | 7 | 7 | y2019 | m5 | d13 | 0 | 0 | 0 | 0 | 0 | 0 | 0 | 0 | 0 | 0 | 0 | 0 | 0 | 0 | 0 | 0 | 0 | 0 | 0 | 0 | 0 | 0 | 0
2019-05-14 | y2019 | m5 | d14 | 25.412 | 3 | 4 | 13.8752 | 14.12 | 56.65 | 7 | 7 | y2019 | m5 | d14 | 0 | 0 | 0 | 0 | 0 | 0 | 0 | 0 | 0 | 0 | 0 | 0 | 0 | 0 | 0 | 0 | 0 | 0 | 0 | 0 | 0 | 0 | 0
2019-05-15 | y2019 | m5 | d15 | 25.412 | 3 | 4 | 13.8752 | 14.213 | 56.65 | 7 | 7 | y2019 | m5 | d15 | 0 | 0 | 0 | 0 | 0 | 0 | 0 | 0 | 0 | 0 | 0 | 0 | 0 | 0 | 0 | 0 | 0 | 0 | 0 | 0 | 0 | 0 | 0
2019-05-16 | y2019 | m5 | d16 | 25.412 | 3 | 4 | 13.8752 | 14.286 | 56.65 | 7 | 7 | y2019 | m5 | d16 | 0 | 0 | 0 | 0 | 0 | 0 | 0 | 0 | 0 | 0 | 0 | 0 | 0 | 0 | 0 | 0 | 0 | 0 | 0 | 0 | 0 | 0 | 0
2019-05-17 | y2019 | m5 | d17 | 25.412 | 3 | 4 | 13.8752 | 13.943 | 56.65 | 7 | 7 | y2019 | m5 | d17 | 0 | 0 | 0 | 0 | 0 | 0 | 0 | 0 | 0 | 0 | 0 | 0 | 0 | 0 | 0 | 0 | 0 | 0 | 0 | 0 | 0 | 0 | 0
2019-05-18 | y2019 | m5 | d18 | 25.412 | 3 | 4 | 13.8752 | 12.952 | 56.65 | 7 | 7 | y2019 | m5 | d18 | 13.5875 | 13 | 13.9375 | 13.275 | 13.875 | 14.9938 | 16.1125 | 13.5125 | 13.3 | 12.1375 | 12.1375 | 12.1375 | 13.275 | 14.9938 | 16.1125 | 15.5531 | 14.5328 | 13.5125 | 12.7188 | 12.1375 | 12.1375 | 12.1375 | 11.6157
2019-05-19 | y2019 | m5 | d19 | 25.412 | 3 | 4 | 13.8752 | 12.94 | 56.65 | 7 | 7 | y2019 | m5 | d19 | 13.3 | 12.75 | 14.475 | 13 | 13.5625 | 14.5813 | 15.6 | 13.5125 | 13.0375 | 12.1375 | 12.1375 | 12.1375 | 13 | 14.5813 | 15.6 | 15.0906 | 14.3016 | 13.5125 | 12.5875 | 12.1375 | 12.1375 | 12.1375 | 11.766
2019-05-20 | y2019 | m5 | d20 | 25.628 | 3 | 4 | 13.8752 | 13.15 | 56.65 | 7 | 7 | y2019 | m5 | d20 | 13.5375 | 12.8125 | 13.4 | 13.3 | 13.8688 | 14.8656 | 15.8625 | 13.55 | 13.2062 | 12 | 12 | 12 | 13.3 | 14.8656 | 15.8625 | 15.3641 | 14.457 | 13.55 | 12.6031 | 12 | 12 | 12 | 11.766
2019-05-21 | y2019 | m5 | d21 | 25.628 | 3 | 4 | 13.8752 | 13.207 | 56.65 | 7 | 7 | y2019 | m5 | d21 | 13.4312 | 12.875 | 13.4 | 13.275 | 13.7625 | 14.7781 | 15.7937 | 13.7 | 13.1 | 12.275 | 12.275 | 12.275 | 13.275 | 14.7781 | 15.7937 | 15.2859 | 14.493 | 13.7 | 12.6875 | 12.275 | 12.275 | 12.275 | 11.9163
2019-05-22 | y2019 | m5 | d22 | 25.628 | 3 | 4 | 13.8752 | 12.848 | 56.65 | 7 | 7 | y2019 | m5 | d22 | 13.4344 | 12.875 | 13 | 13.125 | 13.7625 | 14.6062 | 15.45 | 13.55 | 13.1062 | 11.775 | 11.775 | 11.775 | 13.125 | 14.6062 | 15.45 | 15.0281 | 14.2891 | 13.55 | 12.4406 | 11.775 | 11.775 | 11.775 | 11.5769
2019-05-23 | y2019 | m5 | d23 | 25.628 | 3 | 4 | 13.8752 | 13.052 | 56.65 | 7 | 7 | y2019 | m5 | d23 | 13.4344 | 13 | 12.85 | 13.125 | 13.6125 | 14.3406 | 15.0688 | 13.775 | 13.2562 | 11.925 | 11.925 | 11.925 | 13.125 | 14.3406 | 15.0688 | 14.7047 | 14.2398 | 13.775 | 12.5906 | 11.925 | 11.925 | 11.925 | 11.3345
2019-05-24 | y2019 | m5 | d24 | 25.628 | 3 | 4 | 13.8752 | 12.557 | 56.65 | 7 | 7 | y2019 | m5 | d24 | 12.8812 | 12.4 | 12.5 | 12.575 | 13.2312 | 14.3094 | 15.3875 | 13.475 | 12.5312 | 11.8 | 11.8 | 11.8 | 12.575 | 14.3094 | 15.3875 | 14.8484 | 14.1617 | 13.475 | 12.1656 | 11.8 | 11.8 | 11.8 | 11.0922
2019-05-25 | y2019 | m5 | d25 | 25.628 | 3 | 4 | 13.8752 | 12.373 | 56.65 | 7 | 7 | y2019 | m5 | d25 | 12.4783 | 12.175 | 12.35 | 12.3 | 12.6067 | 13.5533 | 14.5 | 13.05 | 12.35 | 11.15 | 11.15 | 11.15 | 12.3 | 13.5533 | 14.5 | 14.0267 | 13.5383 | 13.05 | 11.75 | 11.15 | 11.15 | 11.15 | 10.7237
2019-05-26 | y2019 | m5 | d26 | 25.628 | 3 | 4 | 13.8752 | 12.233 | 56.65 | 7 | 7 | y2019 | m5 | d26 | 12.6 | 12.0375 | 12.45 | 12.125 | 12.575 | 13.4875 | 14.4 | 13.175 | 12.625 | 11.7 | 11.7 | 11.7 | 12.125 | 13.4875 | 14.4 | 13.9438 | 13.5594 | 13.175 | 12.1625 | 11.7 | 11.7 | 11.7 | 10.7237
2019-05-27 | y2019 | m5 | d27 | 25.194 | 3 | 4 | 13.8752 | 12.362 | 56.65 | 7 | 7 | y2019 | m5 | d27 | 12.25 | 12.325 | 12.55 | 12.15 | 12.4 | 13.35 | 14.3 | 13.175 | 12.1 | 11.7 | 11.7 | 11.7 | 12.15 | 13.35 | 14.3 | 13.825 | 13.5 | 13.175 | 11.9 | 11.7 | 11.7 | 11.7 | 10.7237
2019-05-28 | y2019 | m5 | d28 | 25.194 | 3 | 4 | 13.8752 | 12.587 | 56.65 | 7 | 7 | y2019 | m5 | d28 | 12.6187 | 12.175 | 12.4875 | 12.175 | 12.7 | 13.6062 | 14.5125 | 13.175 | 12.5375 | 12.25 | 12.25 | 12.25 | 12.175 | 13.6062 | 14.5125 | 14.0594 | 13.6172 | 13.175 | 12.3938 | 12.25 | 12.25 | 12.25 | 10.7237
2019-05-29 | y2019 | m5 | d29 | 25.194 | 3 | 4 | 13.8752 | 12.577 | 56.65 | 7 | 7 | y2019 | m5 | d29 | 12.7937 | 12.35 | 12.425 | 12.8 | 12.7438 | 13.925 | 15.1062 | 13.3 | 12.8437 | 12.075 | 12.075 | 12.075 | 12.8 | 13.925 | 15.1062 | 14.5156 | 13.9078 | 13.3 | 12.4594 | 12.075 | 12.075 | 12.075 | 10.7237
2019-05-30 | y2019 | m5 | d30 | 25.194 | 3 | 4 | 13.8752 | 12.15 | 56.65 | 7 | 7 | y2019 | m5 | d30 | 12.3344 | 11.5 | 11.2 | 11.2 | 12.4562 | 13.775 | 15.0938 | 13 | 12.2125 | 12.4 | 12.4 | 12.4 | 11.2 | 13.775 | 15.0938 | 14.4344 | 13.7172 | 13 | 12.3062 | 12.4 | 12.4 | 12.4 | 10.7237
2019-05-31 | y2019 | m5 | d31 | 25.194 | 3 | 4 | 13.8752 | 11.558 | 56.65 | 7 | 7 | y2019 | m5 | d31 | 11.5469 | 10.825 | 11.35 | 10.9 | 11.7625 | 13.1406 | 14.5188 | 12.05 | 11.3313 | 10.775 | 10.775 | 10.775 | 10.9 | 13.1406 | 14.5188 | 13.8297 | 12.9398 | 12.05 | 11.0531 | 10.775 | 10.775 | 10.775 | 10.7237
2019-06-01 | y2019 | m6 | d1 | 25.194 | 3 | 4 | 15.2746 | 10.143 | 52.03 | 7 | 7 | y2019 | m6 | d1 | 10.4656 | 10.8625 | 10.925 | 9.65 | 10.525 | 11.9875 | 13.45 | 11.2 | 10.4062 | 10.2125 | 10.2125 | 10.2125 | 9.65 | 11.9875 | 13.45 | 12.7188 | 11.9594 | 11.2 | 10.3094 | 10.2125 | 10.2125 | 10.2125 | 10.3553
2019-06-02 | y2019 | m6 | d2 | 25.194 | 3 | 4 | 15.2746 | 10.137 | 52.03 | 7 | 7 | y2019 | m6 | d2 | 10.4278 | 10.3125 | 10.5 | 9.925 | 10.4612 | 11.1822 | 11.9031 | 11.2 | 10.3943 | 10.2125 | 10.2125 | 10.2125 | 9.925 | 11.1822 | 11.9031 | 11.5426 | 11.3713 | 11.2 | 10.3034 | 10.2125 | 10.2125 | 10.2125 | 10.2971
2019-06-03 | y2019 | m6 | d3 | 24.138 | 3 | 4 | 15.2746 | 9.949 | 52.03 | 7 | 7 | y2019 | m6 | d3 | 10.6223 | 10.6333 | 10.5 | 9.975 | 10.8255 | 12.1581 | 13.4906 | 10.35 | 10.4191 | 9.65 | 9.65 | 9.65 | 9.975 | 12.1581 | 13.4906 | 12.8243 | 11.5872 | 10.35 | 10.0345 | 9.65 | 9.65 | 9.65 | 10.2389
2019-06-04 | y2019 | m6 | d4 | 24.138 | 3 | 4 | 15.2746 | 10.152 | 52.03 | 7 | 7 | y2019 | m6 | d4 | 10.4125 | 10.1 | 10.5 | 9.775 | 10.5813 | 11.95 | 13.3187 | 11 | 10.2438 | 9.225 | 9.225 | 9.225 | 9.775 | 11.95 | 13.3187 | 12.6344 | 11.8172 | 11 | 9.7344 | 9.225 | 9.225 | 9.225 | 10.0838
2019-06-05 | y2019 | m6 | d5 | 24.138 | 3 | 4 | 15.2746 | 10.709 | 52.03 | 7 | 7 | y2019 | m6 | d5 | 10.8906 | 10.9 | 12 | 10.75 | 11.0312 | 12.5406 | 14.05 | 11.15 | 10.75 | 11.3 | 11.3 | 11.3 | 10.75 | 12.5406 | 14.05 | 13.2953 | 12.2227 | 11.15 | 11.025 | 11.3 | 11.3 | 11.3 | 10.4328
2019-06-06 | y2019 | m6 | d6 | 24.138 | 3 | 4 | 15.2746 | 11.091 | 52.03 | 7 | 7 | y2019 | m6 | d6 | 11.0375 | 10.9 | 11 | 10.5 | 11.2063 | 12.8125 | 14.4187 | 11.925 | 10.8688 | 10.15 | 10.15 | 10.15 | 10.5 | 12.8125 | 14.4187 | 13.6156 | 12.7703 | 11.925 | 10.5094 | 10.15 | 10.15 | 10.15 | 11.0146
2019-06-07 | y2019 | m6 | d7 | 24.138 | 3 | 4 | 15.2746 | 10.875 | 52.03 | 7 | 7 | y2019 | m6 | d7 | 10.8 | 10.8 | 10.85 | 10.15 | 10.8688 | 12.5719 | 14.275 | 11.175 | 10.7312 | 9.375 | 9.375 | 9.375 | 10.15 | 12.5719 | 14.275 | 13.4234 | 12.2992 | 11.175 | 10.0531 | 9.375 | 9.375 | 9.375 | 11.0049
2019-06-08 | y2019 | m6 | d8 | 24.138 | 3 | 4 | 15.2746 | 10.717 | 52.03 | 7 | 7 | y2019 | m6 | d8 | 11.0106 | 10.65 | 11.05 | 10.3 | 11.279 | 12.7833 | 14.2875 | 11.2625 | 10.7421 | 9.5625 | 9.5625 | 9.5625 | 10.3 | 12.7833 | 14.2875 | 13.5354 | 12.3989 | 11.2625 | 10.1523 | 9.5625 | 9.5625 | 9.5625 | 10.9952
2019-06-09 | y2019 | m6 | d9 | 24.138 | 3 | 4 | 15.2746 | 10.743 | 52.03 | 7 | 7 | y2019 | m6 | d9 | 11.2989 | 11.1875 | 11.25 | 10.05 | 11.7103 | 12.8473 | 13.9844 | 11.2625 | 10.8875 | 9.5625 | 9.5625 | 9.5625 | 10.05 | 12.8473 | 13.9844 | 13.4158 | 12.3392 | 11.2625 | 10.225 | 9.5625 | 9.5625 | 9.5625 | 11.0291
2019-06-10 | y2019 | m6 | d10 | 24.936 | 3 | 4 | 15.2746 | 10.722 | 52.03 | 7 | 7 | y2019 | m6 | d10 | 11.2044 | 11.3 | 10.7 | 10.75 | 11.293 | 12.8184 | 14.3438 | 11.35 | 11.1158 | 9.75 | 9.75 | 9.75 | 10.75 | 12.8184 | 14.3438 | 13.5811 | 12.4655 | 11.35 | 10.4329 | 9.75 | 9.75 | 9.75 | 11.0631
2019-06-11 | y2019 | m6 | d11 | 24.936 | 3 | 4 | 15.2746 | 11.301 | 52.03 | 7 | 7 | y2019 | m6 | d11 | 11.65 | 11.825 | 11.7 | 11.55 | 11.8063 | 13.0437 | 14.2812 | 11.85 | 11.4938 | 10.2 | 10.2 | 10.2 | 11.55 | 13.0437 | 14.2812 | 13.6625 | 12.7562 | 11.85 | 10.8469 | 10.2 | 10.2 | 10.2 | 11.829
2019-06-12 | y2019 | m6 | d12 | 24.936 | 3 | 4 | 15.2746 | 11.165 | 52.03 | 7 | 7 | y2019 | m6 | d12 | 11.3187 | 11.1 | 11.35 | 11.4 | 11.375 | 12.8281 | 14.2812 | 11.75 | 11.2625 | 10.075 | 10.075 | 10.075 | 11.4 | 12.8281 | 14.2812 | 13.5547 | 12.6523 | 11.75 | 10.6687 | 10.075 | 10.075 | 10.075 | 11.2861
2019-06-13 | y2019 | m6 | d13 | 24.936 | 3 | 4 | 15.2746 | 10.891 | 52.03 | 7 | 7 | y2019 | m6 | d13 | 11.05 | 11.25 | 11 | 11.025 | 11.2562 | 12.2594 | 13.2625 | 11.5 | 10.8438 | 9.5 | 9.5 | 9.5 | 11.025 | 12.2594 | 13.2625 | 12.7609 | 12.1305 | 11.5 | 10.1719 | 9.5 | 9.5 | 9.5 | 11.3442
2019-06-14 | y2019 | m6 | d14 | 24.936 | 3 | 4 | 15.2746 | 11.206 | 52.03 | 7 | 7 | y2019 | m6 | d14 | 10.9719 | 11.25 | 11.6 | 11.2 | 11.0687 | 12.5938 | 14.1188 | 11.75 | 10.875 | 9.9 | 9.9 | 9.9 | 11.2 | 12.5938 | 14.1188 | 13.3562 | 12.5531 | 11.75 | 10.3875 | 9.9 | 9.9 | 9.9 | 11.5382
2019-06-15 | y2019 | m6 | d15 | 24.936 | 3 | 4 | 15.2746 | 10.783 | 52.03 | 7 | 7 | y2019 | m6 | d15 | 10.9437 | 11.35 | 11.35 | 11 | 11.125 | 12.3375 | 13.55 | 11.525 | 10.7625 | 9.5875 | 9.5875 | 9.5875 | 11 | 12.3375 | 13.55 | 12.9438 | 12.2344 | 11.525 | 10.175 | 9.5875 | 9.5875 | 9.5875 | 11.6351
2019-06-16 | y2019 | m6 | d16 | 24.936 | 3 | 4 | 15.2746 | 10.773 | 52.03 | 7 | 7 | y2019 | m6 | d16 | 12.1552 | 11.5125 | 11.35 | 10.3 | 13.188 | 13.1159 | 13.0437 | 11.525 | 11.1224 | 9.275 | 9.275 | 9.275 | 10.3 | 13.1159 | 13.0437 | 13.0798 | 12.3024 | 11.525 | 10.1987 | 9.275 | 9.275 | 9.275 | 11.8
2019-06-17 | y2019 | m6 | d17 | 25.034 | 3 | 4 | 15.2746 | 10.86 | 52.03 | 7 | 7 | y2019 | m6 | d17 | 11.1527 | 11.375 | 11.1 | 11.4167 | 11.3155 | 12.1562 | 12.9969 | 11.3 | 10.9898 | 9.4 | 9.4 | 9.4 | 11.4167 | 12.1562 | 12.9969 | 12.5765 | 11.9383 | 11.3 | 10.1949 | 9.4 | 9.4 | 9.4 | 11.8
2019-06-18 | y2019 | m6 | d18 | 25.034 | 3 | 4 | 15.2746 | 11.054 | 52.03 | 7 | 7 | y2019 | m6 | d18 | 11.2781 | 11.475 | 11.625 | 11.375 | 11.4437 | 12.2969 | 13.15 | 11.5 | 11.1125 | 9.725 | 9.725 | 9.725 | 11.375 | 12.2969 | 13.15 | 12.7234 | 12.1117 | 11.5 | 10.4187 | 9.725 | 9.725 | 9.725 | 11.9648
2019-06-19 | y2019 | m6 | d19 | 25.034 | 3 | 4 | 15.2746 | 10.946 | 52.03 | 7 | 7 | y2019 | m6 | d19 | 11.2031 | 11.15 | 11.3 | 11.15 | 11.2937 | 12.0938 | 12.8938 | 11.3 | 11.1125 | 9.55 | 9.55 | 9.55 | 11.15 | 12.0938 | 12.8938 | 12.4938 | 11.8969 | 11.3 | 10.3313 | 9.55 | 9.55 | 9.55 | 11.2958
2019-06-20 | y2019 | m6 | d20 | 25.034 | 3 | 4 | 15.2746 | 10.3 | 52.03 | 7 | 7 | y2019 | m6 | d20 | 10.5625 | 10.6 | 10 | 10.2 | 10.725 | 11.7687 | 12.8125 | 10.7 | 10.4 | 8.65 | 8.65 | 8.65 | 10.2 | 11.7687 | 12.8125 | 12.2906 | 11.4953 | 10.7 | 9.525 | 8.65 | 8.65 | 8.65 | 10.6267
2019-06-21 | y2019 | m6 | d21 | 25.034 | 3 | 4 | 15.2746 | 9.991 | 52.03 | 7 | 7 | y2019 | m6 | d21 | 10.2375 | 10.125 | 10.15 | 10.35 | 10.3 | 11.3781 | 12.4563 | 10.2 | 10.175 | 8.5 | 8.5 | 8.5 | 10.35 | 11.3781 | 12.4563 | 11.9172 | 11.0586 | 10.2 | 9.3375 | 8.5 | 8.5 | 8.5 | 10.6267
2019-06-22 | y2019 | m6 | d22 | 25.034 | 3 | 4 | 15.2746 | 9.629 | 52.03 | 7 | 7 | y2019 | m6 | d22 | 10.0719 | 10.225 | 9.825 | 10.225 | 10.275 | 11.0469 | 11.8188 | 10.15 | 9.8688 | 8.05 | 8.05 | 8.05 | 10.225 | 11.0469 | 11.8188 | 11.4328 | 10.7914 | 10.15 | 8.9594 | 8.05 | 8.05 | 8.05 | 10.7431
2019-06-23 | y2019 | m6 | d23 | 25.034 | 3 | 4 | 15.2746 | 9.623 | 52.03 | 7 | 7 | y2019 | m6 | d23 | 10.0697 | 10.0375 | 9.5 | 10.1 | 10.3952 | 11.271 | 12.1469 | 10.15 | 9.7442 | 8.275 | 8.275 | 8.275 | 10.1 | 11.271 | 12.1469 | 11.709 | 10.9295 | 10.15 | 9.0096 | 8.275 | 8.275 | 8.275 | 10.5327
2019-06-24 | y2019 | m6 | d24 | 26.648 | 3 | 4 | 15.2746 | 9.833 | 52.03 | 7 | 7 | y2019 | m6 | d24 | 10.1366 | 10.25 | 10.125 | 10.0125 | 10.4271 | 11.3354 | 12.2438 | 10.1 | 9.8461 | 8.5 | 8.5 | 8.5 | 10.0125 | 11.3354 | 12.2438 | 11.7896 | 10.9448 | 10.1 | 9.1731 | 8.5 | 8.5 | 8.5 | 10.3223
2019-06-25 | y2019 | m6 | d25 | 26.648 | 3 | 4 | 15.2746 | 10.078 | 52.03 | 7 | 7 | y2019 | m6 | d25 | 10.3594 | 9.725 | 10.1 | 10.5 | 10.45 | 11.425 | 12.4 | 10.6 | 10.2687 | 8.65 | 8.65 | 8.65 | 10.5 | 11.425 | 12.4 | 11.9125 | 11.2562 | 10.6 | 9.4594 | 8.65 | 8.65 | 8.65 | 10.5686
2019-06-26 | y2019 | m6 | d26 | 26.648 | 3 | 4 | 15.2746 | 9.692 | 52.03 | 7 | 7 | y2019 | m6 | d26 | 9.8594 | 9.125 | 9.8 | 9.65 | 9.7937 | 11.0281 | 12.2625 | 10.25 | 9.925 | 8.1 | 8.1 | 8.1 | 9.65 | 11.0281 | 12.2625 | 11.6453 | 10.9477 | 10.25 | 9.0125 | 8.1 | 8.1 | 8.1 | 10.3456
2019-06-27 | y2019 | m6 | d27 | 26.648 | 3 | 4 | 15.2746 | 9.401 | 52.03 | 7 | 7 | y2019 | m6 | d27 | 9.6656 | 9.675 | 9.4 | 9.45 | 9.8063 | 10.8469 | 11.8875 | 10.225 | 9.525 | 7.9 | 7.9 | 7.9 | 9.45 | 10.8469 | 11.8875 | 11.3672 | 10.7961 | 10.225 | 8.7125 | 7.9 | 7.9 | 7.9 | 10.1226
2019-06-28 | y2019 | m6 | d28 | 26.648 | 3 | 4 | 15.2746 | 9.434 | 52.03 | 7 | 7 | y2019 | m6 | d28 | 9.5938 | 9.3875 | 9.3 | 8.75 | 9.7188 | 10.7937 | 11.8688 | 9.475 | 9.4688 | 8.175 | 8.175 | 8.175 | 8.75 | 10.7937 | 11.8688 | 11.3313 | 10.4031 | 9.475 | 8.8219 | 8.175 | 8.175 | 8.175 | 9.6959
2019-06-29 | y2019 | m6 | d29 | 26.648 | 3 | 4 | 15.2746 | 9.075 | 52.03 | 7 | 7 | y2019 | m6 | d29 | 9.2031 | 9.125 | 9.15 | 9.025 | 9.4375 | 10.5813 | 11.725 | 9.8 | 8.9688 | 8.325 | 8.325 | 8.325 | 9.025 | 10.5813 | 11.725 | 11.1531 | 10.4766 | 9.8 | 8.6469 | 8.325 | 8.325 | 8.325 | 10.0062
2019-06-30 | y2019 | m6 | d30 | 26.648 | 3 | 4 | 15.2746 | 9.026 | 52.03 | 7 | 7 | y2019 | m6 | d30 | 9.2061 | 9.2375 | 9.15 | 9.15 | 9.4935 | 10.328 | 11.1625 | 9.8 | 8.9188 | 8.325 | 8.325 | 8.325 | 9.15 | 10.328 | 11.1625 | 10.7452 | 10.2726 | 9.8 | 8.6219 | 8.325 | 8.325 | 8.325 | 10.0062
2019-07-01 | y2019 | m7 | d1 | 26.478 | 3 | 4 | 14.4748 | 9.321 | 53.62 | 7 | 7 | y2019 | m7 | d1 | 9.4489 | 9.3 | 9 | 9.4 | 9.6482 | 10.585 | 11.5219 | 10.125 | 9.2496 | 8.475 | 8.475 | 8.475 | 12.5 | 10.585 | 11.5219 | 11.0535 | 10.5892 | 10.125 | 8.8623 | 8.475 | 8.475 | 8.475 | 10.0062
2019-07-02 | y2019 | m7 | d2 | 26.478 | 3 | 4 | 14.4748 | 10.125 | 53.62 | 7 | 7 | y2019 | m7 | d2 | 10.0813 | 10.175 | 10.2 | 9.775 | 10.1813 | 10.8469 | 11.5125 | 10.425 | 9.9812 | 8.5 | 8.5 | 8.5 | 12.5 | 10.8469 | 11.5125 | 11.1797 | 10.8023 | 10.425 | 9.2406 | 8.5 | 8.5 | 8.5 | 10.3165
2019-07-03 | y2019 | m7 | d3 | 26.478 | 3 | 4 | 14.4748 | 10.427 | 53.62 | 7 | 7 | y2019 | m7 | d3 | 10.675 | 10.325 | 10.3 | 10.15 | 10.8813 | 11.3563 | 11.8313 | 10.8 | 10.4688 | 9.15 | 9.15 | 9.15 | 12.5 | 11.3563 | 11.8313 | 11.5938 | 11.1969 | 10.8 | 9.8094 | 9.15 | 9.15 | 9.15 | 10.4716
2019-07-04 | y2019 | m7 | d4 | 26.478 | 3 | 4 | 14.4748 | 10.193 | 53.62 | 7 | 7 | y2019 | m7 | d4 | 10.4344 | 10.225 | 10.4 | 9.95 | 10.75 | 11.025 | 11.3 | 10.65 | 10.1188 | 8.75 | 8.75 | 8.75 | 12.5 | 11.025 | 11.3 | 11.1625 | 10.9062 | 10.65 | 9.4344 | 8.75 | 8.75 | 8.75 | 10.4716
2019-07-05 | y2019 | m7 | d5 | 26.478 | 3 | 4 | 14.4748 | 10.245 | 53.62 | 7 | 7 | y2019 | m7 | d5 | 10.6156 | 10.525 | 10.5 | 10.15 | 10.9688 | 11.1469 | 11.325 | 10.525 | 10.2625 | 8.85 | 8.85 | 8.85 | 12.5 | 11.1469 | 11.325 | 11.2359 | 10.8805 | 10.525 | 9.5562 | 8.85 | 8.85 | 8.85 | 10.4134
2019-07-06 | y2019 | m7 | d6 | 26.478 | 3 | 4 | 14.4748 | 10.341 | 53.62 | 7 | 7 | y2019 | m7 | d6 | 10.4469 | 10.7 | 9.65 | 10.15 | 10.6625 | 11.0437 | 11.425 | 10.8625 | 10.2312 | 8.7375 | 8.7375 | 8.7375 | 12.5 | 11.0437 | 11.425 | 11.2344 | 11.0484 | 10.8625 | 9.4844 | 8.7375 | 8.7375 | 8.7375 | 11.3636
2019-07-07 | y2019 | m7 | d7 | 26.478 | 3 | 4 | 14.4748 | 10.226 | 53.62 | 7 | 7 | y2019 | m7 | d7 | 10.6956 | 11.0875 | 10.425 | 10.75 | 10.9051 | 10.8963 | 10.8875 | 10.8625 | 10.4862 | 8.625 | 8.625 | 8.625 | 12.5 | 10.8963 | 10.8875 | 10.8919 | 10.8772 | 10.8625 | 9.5556 | 8.625 | 8.625 | 8.625 | 12.469
2019-07-08 | y2019 | m7 | d8 | 27.698 | 3 | 4 | 14.4748 | 10.72 | 53.62 | 7 | 7 | y2019 | m7 | d8 | 10.7686 | 11.025 | 10.575 | 11.125 | 10.9534 | 11.2392 | 11.525 | 11.2 | 10.5838 | 9.175 | 9.175 | 9.175 | 12.5 | 11.2392 | 11.525 | 11.3821 | 11.2911 | 11.2 | 9.8794 | 9.175 | 9.175 | 9.175 | 12.469
2019-07-09 | y2019 | m7 | d9 | 27.698 | 3 | 4 | 14.4748 | 11.522 | 53.62 | 7 | 7 | y2019 | m7 | d9 | 12.0156 | 12.45 | 12.2 | 12 | 12.2937 | 12.375 | 12.4562 | 12.4 | 11.7375 | 9.95 | 9.95 | 9.95 | 12.5 | 12.375 | 12.4562 | 12.4156 | 12.4078 | 12.4 | 10.8438 | 9.95 | 9.95 | 9.95 | 12.469
2019-07-10 | y2019 | m7 | d10 | 27.698 | 3 | 4 | 14.4748 | 11.893 | 53.62 | 7 | 7 | y2019 | m7 | d10 | 11.9031 | 11.4 | 12 | 11.45 | 12.0813 | 12.1594 | 12.2375 | 12.325 | 11.725 | 10.325 | 10.325 | 10.325 | 12.5 | 12.1594 | 12.2375 | 12.1984 | 12.2617 | 12.325 | 11.025 | 10.325 | 10.325 | 10.325 | 12.469
2019-07-11 | y2019 | m7 | d11 | 27.698 | 3 | 4 | 14.4748 | 11.607 | 53.62 | 7 | 7 | y2019 | m7 | d11 | 12.0031 | 12.3 | 12.2 | 12.15 | 12.2562 | 12.2531 | 12.25 | 12.15 | 11.75 | 10.6375 | 10.6375 | 10.6375 | 12.5 | 12.2531 | 12.25 | 12.2516 | 12.2008 | 12.15 | 11.1937 | 10.6375 | 10.6375 | 10.6375 | 12.469
2019-07-12 | y2019 | m7 | d12 | 27.698 | 3 | 4 | 14.4748 | 12.36 | 53.62 | 7 | 7 | y2019 | m7 | d12 | 12.3688 | 12.8 | 12.6 | 12.7 | 13.0063 | 12.9344 | 12.8625 | 12.75 | 11.7312 | 10.95 | 10.95 | 10.95 | 12.5 | 12.9344 | 12.8625 | 12.8984 | 12.8242 | 12.75 | 11.3406 | 10.95 | 10.95 | 10.95 | 12.469
2019-07-13 | y2019 | m7 | d13 | 27.698 | 3 | 4 | 14.4748 | 12.161 | 53.62 | 7 | 7 | y2019 | m7 | d13 | 12.3281 | 12.475 | 12 | 12.55 | 12.3938 | 12.4906 | 12.5875 | 12.625 | 12.2625 | 10.9875 | 10.9875 | 10.9875 | 13.325 | 12.4906 | 12.5875 | 12.5391 | 12.582 | 12.625 | 11.625 | 10.9875 | 10.9875 | 10.9875 | 13.5743
2019-07-14 | y2019 | m7 | d14 | 27.698 | 3 | 4 | 14.4748 | 12.183 | 53.62 | 7 | 7 | y2019 | m7 | d14 | 12.6824 | 12.5875 | 12.35 | 12.4 | 12.7321 | 12.7051 | 12.6781 | 12.625 | 12.6328 | 10.9875 | 10.9875 | 10.9875 | 13.325 | 12.7051 | 12.6781 | 12.6916 | 12.6583 | 12.625 | 11.8102 | 10.9875 | 10.9875 | 10.9875 | 13.7682
2019-07-15 | y2019 | m7 | d15 | 28.496 | 3 | 4 | 14.4748 | 12.475 | 53.62 | 7 | 7 | y2019 | m7 | d15 | 12.6981 | 12.9667 | 12.7 | 13.15 | 12.9021 | 13.0901 | 13.2781 | 12.5 | 12.4941 | 11.025 | 11.025 | 11.025 | 14.15 | 13.0901 | 13.2781 | 13.1841 | 12.8421 | 12.5 | 11.7596 | 11.025 | 11.025 | 11.025 | 13.9621
2019-07-16 | y2019 | m7 | d16 | 28.496 | 3 | 4 | 14.4748 | 13.696 | 53.62 | 7 | 7 | y2019 | m7 | d16 | 13.5531 | 12.95 | 13.05 | 12.7 | 13.5562 | 13.1812 | 12.8063 | 13.625 | 13.55 | 12 | 12 | 12 | 15.5 | 13.1812 | 12.8063 | 12.9937 | 13.3094 | 13.625 | 12.775 | 12 | 12 | 12 | 13.4192
2019-07-17 | y2019 | m7 | d17 | 28.496 | 3 | 4 | 14.4748 | 12.07 | 53.62 | 7 | 7 | y2019 | m7 | d17 | 12.1469 | 11.25 | 12.075 | 11.025 | 12.0625 | 12.125 | 12.1875 | 11.4 | 12.2312 | 9.825 | 9.825 | 9.825 | 15.5 | 12.125 | 12.1875 | 12.1562 | 11.7781 | 11.4 | 11.0281 | 9.825 | 9.825 | 9.825 | 12.2169
2019-07-18 | y2019 | m7 | d18 | 28.496 | 3 | 4 | 14.4748 | 11.336 | 53.62 | 7 | 7 | y2019 | m7 | d18 | 11.4 | 11.25 | 11.4 | 11.075 | 11.375 | 11.5281 | 11.6813 | 11.475 | 11.425 | 9.75 | 9.75 | 9.75 | 15.5 | 11.5281 | 11.6813 | 11.6047 | 11.5398 | 11.475 | 10.5875 | 9.75 | 9.75 | 9.75 | 11.7321
2019-07-19 | y2019 | m7 | d19 | 28.496 | 3 | 4 | 14.4748 | 11.072 | 53.62 | 7 | 7 | y2019 | m7 | d19 | 11.275 | 10.725 | 11.475 | 10.825 | 11.4312 | 11.3094 | 11.1875 | 11.1 | 11.1187 | 9.55 | 9.55 | 9.55 | 15 | 11.3094 | 11.1875 | 11.2484 | 11.1742 | 11.1 | 10.3344 | 9.55 | 9.55 | 9.55 | 11.2473
2019-07-20 | y2019 | m7 | d20 | 28.496 | 3 | 4 | 14.4748 | 10.829 | 53.62 | 7 | 7 | y2019 | m7 | d20 | 10.6875 | 10.525 | 11.3875 | 10.6125 | 10.5563 | 11.0906 | 11.625 | 11.075 | 10.8187 | 9.5125 | 9.5125 | 9.5125 | 14.5 | 11.0906 | 11.625 | 11.3578 | 11.2164 | 11.075 | 10.1656 | 9.5125 | 9.5125 | 9.5125 | 11.1115
2019-07-21 | y2019 | m7 | d21 | 28.496 | 3 | 4 | 14.4748 | 10.832 | 53.62 | 7 | 7 | y2019 | m7 | d21 | 10.4671 | 10.4875 | 11.3 | 10.4 | 10.7232 | 10.5397 | 10.3562 | 11.075 | 10.2109 | 9.5125 | 9.5125 | 9.5125 | 14.5 | 10.5397 | 10.3562 | 10.448 | 10.7615 | 11.075 | 9.8617 | 9.5125 | 9.5125 | 9.5125 | 11.1212
2019-07-22 | y2019 | m7 | d22 | 29.03 | 3 | 4 | 14.4748 | 10.924 | 53.62 | 7 | 7 | y2019 | m7 | d22 | 11.0861 | 10.5 | 10.95 | 10.5917 | 11.1339 | 10.9123 | 10.6906 | 11.05 | 11.0382 | 9.475 | 9.475 | 9.475 | 14 | 10.9123 | 10.6906 | 10.8014 | 10.9257 | 11.05 | 10.2566 | 9.475 | 9.475 | 9.475 | 11.1309
2019-07-23 | y2019 | m7 | d23 | 29.03 | 3 | 4 | 14.4748 | 10.583 | 53.62 | 7 | 7 | y2019 | m7 | d23 | 10.5 | 9.825 | 10.7 | 9.8 | 10.4313 | 10.5219 | 10.6125 | 10.675 | 10.5687 | 8.575 | 8.575 | 8.575 | 15.72 | 10.5219 | 10.6125 | 10.5672 | 10.6211 | 10.675 | 9.5719 | 8.575 | 8.575 | 8.575 | 10.5686
2019-07-24 | y2019 | m7 | d24 | 29.03 | 3 | 4 | 14.4748 | 10.663 | 53.62 | 7 | 7 | y2019 | m7 | d24 | 10.7906 | 10.65 | 10.375 | 10.6 | 10.7937 | 10.8344 | 10.875 | 10.8 | 10.7875 | 9.225 | 9.225 | 9.225 | 15.725 | 10.8344 | 10.875 | 10.8547 | 10.8273 | 10.8 | 10.0062 | 9.225 | 9.225 | 9.225 | 11.1503
2019-07-25 | y2019 | m7 | d25 | 29.03 | 3 | 4 | 14.4748 | 10.504 | 53.62 | 7 | 7 | y2019 | m7 | d25 | 10.7 | 10.325 | 10.175 | 10.025 | 10.85 | 10.8594 | 10.8688 | 10.6 | 10.55 | 8.8 | 8.8 | 8.8 | 13.7 | 10.8594 | 10.8688 | 10.8641 | 10.732 | 10.6 | 9.675 | 8.8 | 8.8 | 8.8 | 10.811
2019-07-26 | y2019 | m7 | d26 | 29.03 | 3 | 4 | 14.4748 | 10.286 | 53.62 | 7 | 7 | y2019 | m7 | d26 | 10.2937 | 10.175 | 10.85 | 9.975 | 10.3625 | 10.4406 | 10.5188 | 10.5 | 10.225 | 8.675 | 8.675 | 8.675 | 14 | 10.4406 | 10.5188 | 10.4797 | 10.4898 | 10.5 | 9.45 | 8.675 | 8.675 | 8.675 | 10.811
2019-07-27 | y2019 | m7 | d27 | 29.03 | 3 | 4 | 14.4748 | 10.016 | 53.62 | 7 | 7 | y2019 | m7 | d27 | 10.5891 | 9.65 | 10.625 | 10 | 10.5112 | 10.7973 | 11.0833 | 10.375 | 10.6669 | 8.5875 | 8.5875 | 8.5875 | 13.52 | 10.7973 | 11.0833 | 10.9403 | 10.6576 | 10.375 | 9.6272 | 8.5875 | 8.5875 | 8.5875 | 10.4716
2019-07-28 | y2019 | m7 | d28 | 29.03 | 3 | 4 | 14.4748 | 9.961 | 53.62 | 7 | 7 | y2019 | m7 | d28 | 10.2976 | 9.75 | 10.4 | 9.925 | 10.3749 | 10.3239 | 10.2729 | 10.375 | 10.2203 | 8.5875 | 8.5875 | 8.5875 | 13.52 | 10.3239 | 10.2729 | 10.2984 | 10.3367 | 10.375 | 9.4039 | 8.5875 | 8.5875 | 8.5875 | 10.5783
2019-07-29 | y2019 | m7 | d29 | 28.572 | 3 | 4 | 14.4748 | 10.133 | 53.62 | 7 | 7 | y2019 | m7 | d29 | 10.2708 | 9.9875 | 10.1 | 10.0625 | 10.3598 | 10.4361 | 10.5125 | 10.25 | 10.1818 | 8.5 | 8.5 | 8.5 | 13.04 | 10.4361 | 10.5125 | 10.4743 | 10.3622 | 10.25 | 9.3409 | 8.5 | 8.5 | 8.5 | 10.6849
2019-07-30 | y2019 | m7 | d30 | 28.572 | 3 | 4 | 14.4748 | 9.874 | 53.62 | 7 | 7 | y2019 | m7 | d30 | 10.1125 | 9.45 | 9.85 | 9.6 | 10.2125 | 10.2094 | 10.2063 | 9.9 | 10.0125 | 8.225 | 8.225 | 8.225 | 13.9 | 10.2094 | 10.2063 | 10.2078 | 10.0539 | 9.9 | 9.1187 | 8.225 | 8.225 | 8.225 | 10.4134
2019-07-31 | y2019 | m7 | d31 | 28.572 | 3 | 4 | 14.4748 | 9.706 | 53.62 | 7 | 7 | y2019 | m7 | d31 | 9.9563 | 9.8 | 9.85 | 9.85 | 10.275 | 10.3531 | 10.4313 | 10 | 9.6375 | 8.25 | 8.25 | 8.25 | 12.45 | 10.3531 | 10.4313 | 10.3922 | 10.1961 | 10 | 8.9437 | 8.25 | 8.25 | 8.25 | 10.5492
2019-08-01 | y2019 | m8 | d1 | 28.572 | 3 | 4 | 14.0546 | 10.287 | 52.1 | 7 | 7 | y2019 | m8 | d1 | 10.3469 | 10.2 | 10.15 | 10.25 | 10.5563 | 10.6375 | 10.7188 | 10.1 | 10.1375 | 8.4 | 8.4 | 8.4 | 11.75 | 10.6375 | 10.7188 | 10.6781 | 10.3891 | 10.1 | 9.2688 | 8.4 | 8.4 | 8.4 | 11.0922
2019-08-02 | y2019 | m8 | d2 | 28.572 | 3 | 4 | 14.0546 | 10.791 | 52.1 | 7 | 7 | y2019 | m8 | d2 | 11.1313 | 11.675 | 11.75 | 11.6 | 11.4125 | 11.5875 | 11.7625 | 11.025 | 10.85 | 9.45 | 9.45 | 9.45 | 12 | 11.5875 | 11.7625 | 11.675 | 11.35 | 11.025 | 10.15 | 9.45 | 9.45 | 9.45 | 12.2944
2019-08-03 | y2019 | m8 | d3 | 28.572 | 3 | 4 | 14.0546 | 10.997 | 52.1 | 7 | 7 | y2019 | m8 | d3 | 11.1531 | 11.375 | 11.7 | 11.3 | 11.2938 | 11.5719 | 11.85 | 11.2625 | 11.0125 | 9.725 | 9.725 | 9.725 | 12.18 | 11.5719 | 11.85 | 11.7109 | 11.4867 | 11.2625 | 10.3687 | 9.725 | 9.725 | 9.725 | 12.1393
2019-08-04 | y2019 | m8 | d4 | 28.572 | 3 | 4 | 14.0546 | 10.987 | 52.1 | 7 | 7 | y2019 | m8 | d4 | 11.1067 | 11.025 | 11.65 | 11.3125 | 11.0331 | 11.0822 | 11.1312 | 11.2625 | 11.1804 | 9.725 | 9.725 | 9.725 | 12.18 | 11.0822 | 11.1312 | 11.1067 | 11.1846 | 11.2625 | 10.4527 | 9.725 | 9.725 | 9.725 | 12.1781
2019-08-05 | y2019 | m8 | d5 | 28.382 | 3 | 4 | 14.0546 | 11.088 | 52.1 | 7 | 7 | y2019 | m8 | d5 | 11.2728 | 11.1667 | 11.65 | 11.2417 | 11.4845 | 11.5329 | 11.5812 | 11.5 | 11.0611 | 10 | 10 | 10 | 12.36 | 11.5329 | 11.5812 | 11.5571 | 11.5285 | 11.5 | 10.5306 | 10 | 10 | 10 | 12.2169
2019-08-06 | y2019 | m8 | d6 | 28.382 | 3 | 4 | 14.0546 | 10.455 | 52.1 | 7 | 7 | y2019 | m8 | d6 | 10.6312 | 9.95 | 10.75 | 10.575 | 10.8375 | 11.1969 | 11.5562 | 10.3 | 10.425 | 9.05 | 9.05 | 9.05 | 14 | 11.1969 | 11.5562 | 11.3766 | 10.8383 | 10.3 | 9.7375 | 9.05 | 9.05 | 9.05 | 10.9758
2019-08-07 | y2019 | m8 | d7 | 28.382 | 3 | 4 | 14.0546 | 9.829 | 52.1 | 7 | 7 | y2019 | m8 | d7 | 10.0531 | 9.625 | 9.625 | 9.8 | 10.2125 | 10.6125 | 11.0125 | 9.925 | 9.8938 | 8.2 | 8.2 | 8.2 | 13.3 | 10.6125 | 11.0125 | 10.8125 | 10.3688 | 9.925 | 9.0469 | 8.2 | 8.2 | 8.2 | 10.0353
2019-08-08 | y2019 | m8 | d8 | 28.382 | 3 | 4 | 14.0546 | 9.76 | 52.1 | 7 | 7 | y2019 | m8 | d8 | 9.9625 | 9.725 | 9.7 | 10.2 | 10.0875 | 10.3031 | 10.5188 | 9.75 | 9.8375 | 8.175 | 8.175 | 8.175 | 13.3 | 10.3031 | 10.5188 | 10.4109 | 10.0805 | 9.75 | 9.0063 | 8.175 | 8.175 | 8.175 | 10.4328
2019-08-09 | y2019 | m8 | d9 | 28.382 | 3 | 4 | 14.0546 | 9.761 | 52.1 | 7 | 7 | y2019 | m8 | d9 | 10.0219 | 9.85 | 9.775 | 10.225 | 10.1937 | 10.5437 | 10.8937 | 9.9 | 9.85 | 8.55 | 8.55 | 8.55 | 13.1 | 10.5437 | 10.8937 | 10.7188 | 10.3094 | 9.9 | 9.2 | 8.55 | 8.55 | 8.55 | 10.1613
2019-08-10 | y2019 | m8 | d10 | 28.382 | 3 | 4 | 14.0546 | 9.933 | 52.1 | 7 | 7 | y2019 | m8 | d10 | 9.925 | 10.225 | 10.1125 | 10.475 | 10.2562 | 10.1875 | 10.1187 | 10.0375 | 9.5938 | 8.775 | 8.775 | 8.775 | 12.05 | 10.1875 | 10.1187 | 10.1531 | 10.0953 | 10.0375 | 9.1844 | 8.775 | 8.775 | 8.775 | 9.7347
2019-08-11 | y2019 | m8 | d11 | 28.382 | 3 | 4 | 14.0546 | 9.94 | 52.1 | 7 | 7 | y2019 | m8 | d11 | 10.2075 | 10.1375 | 10.45 | 10.75 | 10.3579 | 10.0165 | 9.675 | 10.0375 | 10.0571 | 8.775 | 8.775 | 8.775 | 12.05 | 10.0165 | 9.675 | 9.8457 | 9.9416 | 10.0375 | 9.4161 | 8.775 | 8.775 | 8.775 | 10.6267
2019-08-12 | y2019 | m8 | d12 | 26.514 | 3 | 4 | 14.0546 | 10.253 | 52.1 | 7 | 7 | y2019 | m8 | d12 | 10.3156 | 10.075 | 10.45 | 10.4625 | 10.338 | 10.5054 | 10.6729 | 10.175 | 10.2933 | 9 | 9 | 9 | 11 | 10.5054 | 10.6729 | 10.5892 | 10.3821 | 10.175 | 9.6466 | 9 | 9 | 9 | 10.6267
2019-08-13 | y2019 | m8 | d13 | 26.514 | 3 | 4 | 14.0546 | 10.623 | 52.1 | 7 | 7 | y2019 | m8 | d13 | 10.85 | 10.375 | 10.775 | 10.8 | 10.9688 | 11.1281 | 11.2875 | 10.55 | 10.7312 | 9.475 | 9.475 | 9.475 | 11.2 | 11.1281 | 11.2875 | 11.2078 | 10.8789 | 10.55 | 10.1031 | 9.475 | 9.475 | 9.475 | 11.5188
2019-08-14 | y2019 | m8 | d14 | 26.514 | 3 | 4 | 14.0546 | 10.73 | 52.1 | 7 | 7 | y2019 | m8 | d14 | 10.8094 | 10.6 | 10.75 | 10.6 | 10.875 | 10.8844 | 10.8938 | 10.825 | 10.7437 | 9.225 | 9.225 | 9.225 | 11.45 | 10.8844 | 10.8938 | 10.8891 | 10.857 | 10.825 | 9.9844 | 9.225 | 9.225 | 9.225 | 11.829
2019-08-15 | y2019 | m8 | d15 | 26.514 | 3 | 4 | 14.0546 | 10.136 | 52.1 | 7 | 7 | y2019 | m8 | d15 | 10.0687 | 9.875 | 10.375 | 9.725 | 9.9125 | 10.1031 | 10.2938 | 9.95 | 10.225 | 9.125 | 9.125 | 9.125 | 11.4 | 10.1031 | 10.2938 | 10.1984 | 10.0742 | 9.95 | 9.675 | 9.125 | 9.125 | 9.125 | 10.937
2019-08-16 | y2019 | m8 | d16 | 26.514 | 3 | 4 | 14.0546 | 9.869 | 52.1 | 7 | 7 | y2019 | m8 | d16 | 9.8844 | 9.45 | 9.8 | 9.675 | 9.85 | 9.7437 | 9.6375 | 9.85 | 9.9187 | 8.95 | 8.95 | 8.95 | 11.85 | 9.7437 | 9.6375 | 9.6906 | 9.7703 | 9.85 | 9.4344 | 8.95 | 8.95 | 8.95 | 10.3165
2019-08-17 | y2019 | m8 | d17 | 26.514 | 3 | 4 | 14.0546 | 9.708 | 52.1 | 7 | 7 | y2019 | m8 | d17 | 9.8781 | 9.625 | 9.825 | 9.475 | 9.9187 | 9.9594 | 10 | 9.7 | 9.8375 | 7.5 | 7.5 | 7.5 | 11.85 | 9.9594 | 10 | 9.9797 | 9.8398 | 9.7 | 8.6687 | 7.5 | 7.5 | 7.5 | 10.1807
2019-08-18 | y2019 | m8 | d18 | 26.514 | 3 | 4 | 14.0546 | 9.696 | 52.1 | 7 | 7 | y2019 | m8 | d18 | 9.7477 | 9.7125 | 9.825 | 9.65 | 9.7396 | 9.7604 | 9.7812 | 9.7 | 9.7559 | 8.1 | 8.1 | 8.1 | 11.85 | 9.7604 | 9.7812 | 9.7708 | 9.7354 | 9.7 | 8.9279 | 8.1 | 8.1 | 8.1 | 10.2292
2019-08-19 | y2019 | m8 | d19 | 25.906 | 3 | 4 | 14.0546 | 9.729 | 52.1 | 7 | 7 | y2019 | m8 | d19 | 9.8045 | 9.775 | 9.85 | 9.775 | 9.9233 | 9.9366 | 9.95 | 9.55 | 9.6858 | 8.7 | 8.7 | 8.7 | 11.85 | 9.9366 | 9.95 | 9.9433 | 9.7467 | 9.55 | 9.1929 | 8.7 | 8.7 | 8.7 | 10.2292
2019-08-20 | y2019 | m8 | d20 | 25.906 | 3 | 4 | 14.0546 | 9.711 | 52.1 | 7 | 7 | y2019 | m8 | d20 | 9.525 | 9.425 | 9.7 | 9.3 | 9.5688 | 9.6531 | 9.7375 | 9.6 | 9.4812 | 8.675 | 8.675 | 8.675 | 11.85 | 9.6531 | 9.7375 | 9.6953 | 9.6477 | 9.6 | 9.0781 | 8.675 | 8.675 | 8.675 | 10.2777
2019-08-21 | y2019 | m8 | d21 | 25.906 | 3 | 4 | 14.0546 | 9.972 | 52.1 | 7 | 7 | y2019 | m8 | d21 | 9.9719 | 10.05 | 10.375 | 10.25 | 9.9187 | 9.9406 | 9.9625 | 9.8 | 10.025 | 10.125 | 10.125 | 10.125 | 11.15 | 9.9406 | 9.9625 | 9.9516 | 9.8758 | 9.8 | 10.075 | 10.125 | 10.125 | 10.125 | 10.6267
2019-08-22 | y2019 | m8 | d22 | 25.906 | 3 | 4 | 14.0546 | 10.159 | 52.1 | 7 | 7 | y2019 | m8 | d22 | 10.0156 | 9.9 | 10.3 | 10.175 | 10.1125 | 10.0875 | 10.0625 | 10.375 | 9.9188 | 9.125 | 9.125 | 9.125 | 10.95 | 10.0875 | 10.0625 | 10.075 | 10.225 | 10.375 | 9.5219 | 9.125 | 9.125 | 9.125 | 10.9176
2019-08-23 | y2019 | m8 | d23 | 25.906 | 3 | 4 | 14.0546 | 10.162 | 52.1 | 7 | 7 | y2019 | m8 | d23 | 10.1375 | 9.85 | 10.5 | 10.425 | 10.2562 | 10.2594 | 10.2625 | 9.7 | 10.0188 | 9.25 | 9.25 | 9.25 | 11.1 | 10.2594 | 10.2625 | 10.2609 | 9.9805 | 9.7 | 9.6344 | 9.25 | 9.25 | 9.25 | 11.0922
2019-08-24 | y2019 | m8 | d24 | 25.906 | 3 | 4 | 14.0546 | 9.779 | 52.1 | 7 | 7 | y2019 | m8 | d24 | 9.7375 | 9.475 | 10.25 | 9.85 | 9.8938 | 9.9906 | 10.0875 | 9.575 | 9.5813 | 9.3 | 9.3 | 9.3 | 11.15 | 9.9906 | 10.0875 | 10.0391 | 9.807 | 9.575 | 9.4406 | 9.3 | 9.3 | 9.3 | 10.7916
2019-08-25 | y2019 | m8 | d25 | 25.906 | 3 | 4 | 14.0546 | 9.3 | 52.1 | 7 | 7 | y2019 | m8 | d25 | 9.6305 | 9.5125 | 10 | 9.6125 | 9.7608 | 9.6976 | 9.6344 | 9.575 | 9.5003 | 9.225 | 9.225 | 9.225 | 11.15 | 9.6976 | 9.6344 | 9.666 | 9.6205 | 9.575 | 9.3626 | 9.225 | 9.225 | 9.225 | 10.7916
2019-08-26 | y2019 | m8 | d26 | 25.996 | 3 | 4 | 14.0546 | 9.924 | 52.1 | 7 | 7 | y2019 | m8 | d26 | 9.9937 | 9.7 | 10.1 | 9.8 | 10.0125 | 10.1312 | 10.25 | 9.45 | 9.975 | 9.15 | 9.15 | 9.15 | 11.15 | 10.1312 | 10.25 | 10.1906 | 9.8203 | 9.45 | 9.5625 | 9.15 | 9.15 | 9.15 | 10.491
2019-08-27 | y2019 | m8 | d27 | 25.996 | 3 | 4 | 14.0546 | 9.999 | 52.1 | 7 | 7 | y2019 | m8 | d27 | 9.6719 | 9.5 | 10.0625 | 9.8 | 9.6125 | 9.9375 | 10.2625 | 9.825 | 9.7312 | 9.3375 | 9.3375 | 9.3375 | 11.15 | 9.9375 | 10.2625 | 10.1 | 9.9625 | 9.825 | 9.5344 | 9.3375 | 9.3375 | 9.3375 | 10.6267
2019-08-28 | y2019 | m8 | d28 | 25.996 | 3 | 4 | 14.0546 | 9.897 | 52.1 | 7 | 7 | y2019 | m8 | d28 | 10.2219 | 10.35 | 10.025 | 10.2 | 10.2812 | 10.2781 | 10.275 | 10.2 | 10.1625 | 9.525 | 9.525 | 9.525 | 11.2 | 10.2781 | 10.275 | 10.2766 | 10.2383 | 10.2 | 9.8438 | 9.525 | 9.525 | 9.525 | 10.7625
2019-08-29 | y2019 | m8 | d29 | 25.996 | 3 | 4 | 14.0546 | 10.084 | 52.1 | 7 | 7 | y2019 | m8 | d29 | 10.1672 | 10.25 | 10.3 | 9.9 | 10.1969 | 10.3266 | 10.4563 | 10.15 | 10.1375 | 9.55 | 9.55 | 9.55 | 11.2 | 10.3266 | 10.4563 | 10.3914 | 10.2707 | 10.15 | 9.8438 | 9.55 | 9.55 | 9.55 | 10.7237
2019-08-30 | y2019 | m8 | d30 | 25.996 | 3 | 4 | 14.0546 | 9.964 | 52.1 | 7 | 7 | y2019 | m8 | d30 | 10.0125 | 9.9 | 10.1 | 10.175 | 10.1125 | 10.3469 | 10.5813 | 9.55 | 9.9125 | 9.15 | 9.15 | 9.15 | 12.9 | 10.3469 | 10.5813 | 10.4641 | 10.007 | 9.55 | 9.5312 | 9.15 | 9.15 | 9.15 | 10.5298
2019-08-31 | y2019 | m8 | d31 | 25.996 | 3 | 4 | 14.0546 | 9.516 | 52.1 | 7 | 7 | y2019 | m8 | d31 | 9.5 | 9.275 | 9.6187 | 9.4 | 9.5687 | 9.8344 | 10.1 | 9.7 | 9.4313 | 7.8 | 7.8 | 7.8 | 12.0125 | 9.8344 | 10.1 | 9.9672 | 9.8336 | 9.7 | 8.6156 | 7.8 | 7.8 | 7.8 | 10.3068
2019-09-01 | y2019 | m9 | d1 | 25.996 | 3 | 4 | 13.7634 | 9.381 | 54.75 | 7 | 7 | y2019 | m9 | d1 | 9.276 | 9.075 | 9.1375 | 9.3125 | 9.4083 | 9.9031 | 10.3979 | 9.65 | 9.1437 | 8 | 8 | 8 | 12.0125 | 9.9031 | 10.3979 | 10.1505 | 9.9003 | 9.65 | 8.5719 | 8 | 8 | 8 | 10.0838
2019-09-02 | y2019 | m9 | d2 | 25.306 | 3 | 4 | 13.7634 | 9.481 | 54.75 | 7 | 7 | y2019 | m9 | d2 | 9.4183 | 9.1583 | 9.475 | 9.2583 | 9.5039 | 10.2915 | 11.0792 | 9.6 | 9.3326 | 9.5 | 9.5 | 9.5 | 12.0125 | 10.2915 | 11.0792 | 10.6854 | 10.1427 | 9.6 | 9.4163 | 9.5 | 9.5 | 9.5 | 9.9674
2019-09-03 | y2019 | m9 | d3 | 25.306 | 3 | 4 | 13.7634 | 7.88 | 54.75 | 7 | 7 | y2019 | m9 | d3 | 8.125 | 7.525 | 8.5 | 7.85 | 8.2313 | 9.3031 | 10.375 | 8.075 | 8.0188 | 6.9 | 6.9 | 6.9 | 11.125 | 9.3031 | 10.375 | 9.8391 | 8.957 | 8.075 | 7.4594 | 6.9 | 6.9 | 6.9 | 8.959
2019-09-04 | y2019 | m9 | d4 | 25.306 | 3 | 4 | 13.7634 | 7.393 | 54.75 | 7 | 7 | y2019 | m9 | d4 | 7.6906 | 8.275 | 7.85 | 8.275 | 7.9562 | 9.3063 | 10.6562 | 7.75 | 7.425 | 7.45 | 7.45 | 7.45 | 10.95 | 9.3063 | 10.6562 | 9.9812 | 8.8656 | 7.75 | 7.4375 | 7.45 | 7.45 | 7.45 | 7.4659
2019-09-05 | y2019 | m9 | d5 | 25.306 | 3 | 4 | 13.7634 | 7.627 | 54.75 | 7 | 7 | y2019 | m9 | d5 | 7.9969 | 7.775 | 7.75 | 8 | 8.1188 | 9.5844 | 11.05 | 7.825 | 7.875 | 8.35 | 8.35 | 8.35 | 10.85 | 9.5844 | 11.05 | 10.3172 | 9.0711 | 7.825 | 8.1125 | 8.35 | 8.35 | 8.35 | 7.524
2019-09-06 | y2019 | m9 | d6 | 25.306 | 3 | 4 | 13.7634 | 7.625 | 54.75 | 7 | 7 | y2019 | m9 | d6 | 7.8344 | 8.15 | 7.95 | 8.175 | 7.9875 | 9.4187 | 10.85 | 8.6 | 7.6813 | 8.2 | 8.2 | 8.2 | 9.85 | 9.4187 | 10.85 | 10.1344 | 9.3672 | 8.6 | 7.9406 | 8.2 | 8.2 | 8.2 | 7.3689
2019-09-07 | y2019 | m9 | d7 | 25.306 | 3 | 4 | 13.7634 | 8.444 | 54.75 | 7 | 7 | y2019 | m9 | d7 | 8.7156 | 9.425 | 8.825 | 9.2 | 9.0062 | 10.1312 | 11.2562 | 8.5125 | 8.425 | 7.85 | 7.85 | 7.85 | 9.4625 | 10.1312 | 11.2562 | 10.6937 | 9.6031 | 8.5125 | 8.1375 | 7.85 | 7.85 | 7.85 | 8.6294
2019-09-08 | y2019 | m9 | d8 | 25.306 | 3 | 4 | 13.7634 | 8.393 | 54.75 | 7 | 7 | y2019 | m9 | d8 | 9.2959 | 9.475 | 9.7 | 9.3625 | 9.575 | 10.4828 | 11.3906 | 8.5125 | 9.0167 | 7.5 | 7.5 | 7.5 | 9.4625 | 10.4828 | 11.3906 | 10.9367 | 9.7246 | 8.5125 | 8.2584 | 7.5 | 7.5 | 7.5 | 9.2887
2019-09-09 | y2019 | m9 | d9 | 26.16 | 3 | 4 | 13.7634 | 8.798 | 54.75 | 7 | 7 | y2019 | m9 | d9 | 9.0561 | 9.725 | 9 | 9.225 | 9.2756 | 10.5144 | 11.7531 | 8.425 | 8.8365 | 7.9 | 7.9 | 7.9 | 9.075 | 10.5144 | 11.7531 | 11.1337 | 9.7794 | 8.425 | 8.3683 | 7.9 | 7.9 | 7.9 | 9.6184
2019-09-10 | y2019 | m9 | d10 | 26.16 | 3 | 4 | 13.7634 | 9.227 | 54.75 | 7 | 7 | y2019 | m9 | d10 | 9.4734 | 9.325 | 9.45 | 9.35 | 9.6469 | 10.6828 | 11.7188 | 8.95 | 9.3 | 8.5 | 8.5 | 8.5 | 11.4 | 10.6828 | 11.7188 | 11.2008 | 10.0754 | 8.95 | 8.9 | 8.5 | 8.5 | 8.5 | 9.948
2019-09-11 | y2019 | m9 | d11 | 26.16 | 3 | 4 | 13.7634 | 9.897 | 54.75 | 7 | 7 | y2019 | m9 | d11 | 9.7797 | 11 | 10.525 | 10.65 | 9.6469 | 10.7109 | 11.775 | 10.675 | 9.9125 | 9 | 9 | 9 | 10.5 | 10.7109 | 11.775 | 11.243 | 10.959 | 10.675 | 9.4563 | 9 | 9 | 9 | 10.045
2019-09-12 | y2019 | m9 | d12 | 26.16 | 3 | 4 | 13.7634 | 10.297 | 54.75 | 7 | 7 | y2019 | m9 | d12 | 9.9469 | 10.15 | 10.675 | 10.4 | 9.7188 | 10.8656 | 12.0125 | 10.15 | 10.175 | 9.8 | 9.8 | 9.8 | 10.3 | 10.8656 | 12.0125 | 11.4391 | 10.7945 | 10.15 | 9.9875 | 9.8 | 9.8 | 9.8 | 10.1419
2019-09-13 | y2019 | m9 | d13 | 26.16 | 3 | 4 | 13.7634 | 10.752 | 54.75 | 7 | 7 | y2019 | m9 | d13 | 10.5312 | 11.15 | 11.15 | 11.1 | 10.3625 | 11.2 | 12.0375 | 10.85 | 10.7 | 8.7 | 8.7 | 8.7 | 10.3 | 11.2 | 12.0375 | 11.6187 | 11.2344 | 10.85 | 9.7 | 8.7 | 8.7 | 8.7 | 11.1503
2019-09-14 | y2019 | m9 | d14 | 26.16 | 3 | 4 | 13.7634 | 10.974 | 54.75 | 7 | 7 | y2019 | m9 | d14 | 10.675 | 10.8 | 11.575 | 11.3 | 10.4875 | 10.9406 | 11.3938 | 10.5 | 10.8625 | 9.4625 | 9.4625 | 9.4625 | 10.9475 | 10.9406 | 11.3938 | 11.1672 | 10.8336 | 10.5 | 10.1625 | 9.4625 | 9.4625 | 9.4625 | 12.3332
2019-09-15 | y2019 | m9 | d15 | 26.16 | 3 | 4 | 13.7634 | 10.956 | 54.75 | 7 | 7 | y2019 | m9 | d15 | 10.4265 | 11.1125 | 12 | 11 | 10.4875 | 11.2922 | 12.0969 | 10.5 | 10.3655 | 10.225 | 10.225 | 10.225 | 10.9475 | 11.2922 | 12.0969 | 11.6945 | 11.0973 | 10.5 | 10.2953 | 10.225 | 10.225 | 10.225 | 12.4205
2019-09-16 | y2019 | m9 | d16 | 26.222 | 3 | 4 | 13.7634 | 11.196 | 54.75 | 7 | 7 | y2019 | m9 | d16 | 10.7776 | 11.3083 | 12 | 11.2375 | 10.6125 | 11.6521 | 12.6917 | 10.15 | 10.9427 | 10.1 | 10.1 | 10.1 | 11.595 | 11.6521 | 12.6917 | 12.1719 | 11.1609 | 10.15 | 10.5213 | 10.1 | 10.1 | 10.1 | 12.5078
2019-09-17 | y2019 | m9 | d17 | 26.222 | 3 | 4 | 13.7634 | 11.124 | 54.75 | 7 | 7 | y2019 | m9 | d17 | 11.6594 | 11.2 | 11.675 | 11.2 | 11.6875 | 12.2281 | 12.7688 | 11.3 | 11.6312 | 10.55 | 10.55 | 10.55 | 13.5 | 12.2281 | 12.7688 | 12.4984 | 11.8992 | 11.3 | 11.0906 | 10.55 | 10.55 | 10.55 | 12.2557
2019-09-18 | y2019 | m9 | d18 | 26.222 | 3 | 4 | 13.7634 | 10.028 | 54.75 | 7 | 7 | y2019 | m9 | d18 | 10.2812 | 9.275 | 10.6 | 9.6 | 10.3375 | 11.25 | 12.1625 | 9.925 | 10.225 | 9.75 | 9.75 | 9.75 | 13 | 11.25 | 12.1625 | 11.7063 | 10.8156 | 9.925 | 9.9875 | 9.75 | 9.75 | 9.75 | 10.2777
2019-09-19 | y2019 | m9 | d19 | 26.222 | 3 | 4 | 13.7634 | 9.563 | 54.75 | 7 | 7 | y2019 | m9 | d19 | 9.5938 | 9.75 | 9.1 | 9.35 | 9.7812 | 10.9594 | 12.1375 | 9.325 | 9.4062 | 9.925 | 9.925 | 9.925 | 12.85 | 10.9594 | 12.1375 | 11.5484 | 10.4367 | 9.325 | 9.6656 | 9.925 | 9.925 | 9.925 | 10.0838
2019-09-20 | y2019 | m9 | d20 | 26.222 | 3 | 4 | 13.7634 | 9.688 | 54.75 | 7 | 7 | y2019 | m9 | d20 | 9.7344 | 9.175 | 9.25 | 9.3 | 9.9062 | 10.8688 | 11.8313 | 9.4 | 9.5625 | 9.8 | 9.8 | 9.8 | 13.96 | 10.8688 | 11.8313 | 11.35 | 10.375 | 9.4 | 9.6813 | 9.8 | 9.8 | 9.8 | 9.502
2019-09-21 | y2019 | m9 | d21 | 26.222 | 3 | 4 | 13.7634 | 9.013 | 54.75 | 7 | 7 | y2019 | m9 | d21 | 9.5813 | 9.9 | 9.3063 | 8.55 | 9.85 | 10.6438 | 11.4375 | 9.2875 | 9.3125 | 9.8375 | 9.8375 | 9.8375 | 13.955 | 10.6438 | 11.4375 | 11.0406 | 10.1641 | 9.2875 | 9.575 | 9.8375 | 9.8375 | 9.8375 | 8.9009
2019-09-22 | y2019 | m9 | d22 | 26.222 | 3 | 4 | 13.7634 | 8.807 | 54.75 | 7 | 7 | y2019 | m9 | d22 | 9.1191 | 9.475 | 9.3063 | 9.25 | 9.2924 | 10.3618 | 11.4312 | 9.2875 | 8.9458 | 9.875 | 9.875 | 9.875 | 13.955 | 10.3618 | 11.4312 | 10.8965 | 10.092 | 9.2875 | 9.4104 | 9.875 | 9.875 | 9.875 | 9.153
2019-09-23 | y2019 | m9 | d23 | 25.48 | 3 | 4 | 13.7634 | 9.081 | 54.75 | 7 | 7 | y2019 | m9 | d23 | 9.7222 | 9.725 | 9.3625 | 9.5 | 9.6248 | 10.5957 | 11.5667 | 9.175 | 9.8195 | 10.175 | 10.175 | 10.175 | 13.95 | 10.5957 | 11.5667 | 11.0812 | 10.1281 | 9.175 | 9.9973 | 10.175 | 10.175 | 10.175 | 9.4051
2019-09-24 | y2019 | m9 | d24 | 25.48 | 3 | 4 | 13.7634 | 9.625 | 54.75 | 7 | 7 | y2019 | m9 | d24 | 9.9 | 10.325 | 10.625 | 10.425 | 10.0312 | 10.8406 | 11.65 | 10 | 9.7688 | 10.95 | 10.95 | 10.95 | 13.5 | 10.8406 | 11.65 | 11.2453 | 10.6227 | 10 | 10.3594 | 10.95 | 10.95 | 10.95 | 10.4716
2019-09-25 | y2019 | m9 | d25 | 25.48 | 3 | 4 | 13.7634 | 10.693 | 54.75 | 7 | 7 | y2019 | m9 | d25 | 10.7875 | 11.35 | 10.5125 | 9.55 | 10.8875 | 11.7438 | 12.6 | 10.95 | 10.6875 | 11.7 | 11.7 | 11.7 | 13.5 | 11.7438 | 12.6 | 12.1719 | 11.5609 | 10.95 | 11.1937 | 11.7 | 11.7 | 11.7 | 10.4716
2019-09-26 | y2019 | m9 | d26 | 25.48 | 3 | 4 | 13.7634 | 10.32 | 54.75 | 7 | 7 | y2019 | m9 | d26 | 10.5281 | 10.8 | 10.4 | 10.15 | 11.0625 | 11.6312 | 12.2 | 10.85 | 9.9938 | 11.575 | 11.575 | 11.575 | 14.35 | 11.6312 | 12.2 | 11.9156 | 11.3828 | 10.85 | 10.7844 | 11.575 | 11.575 | 11.575 | 9.7541
2019-09-27 | y2019 | m9 | d27 | 25.48 | 3 | 4 | 13.7634 | 10.071 | 54.75 | 7 | 7 | y2019 | m9 | d27 | 10.3625 | 9.8 | 10.35 | 9.8 | 10.6687 | 11.3625 | 12.0563 | 10.25 | 10.0563 | 11 | 11 | 11 | 13.79 | 11.3625 | 12.0563 | 11.7094 | 10.9797 | 10.25 | 10.5281 | 11 | 11 | 11 | 9.7541
2019-09-28 | y2019 | m9 | d28 | 25.48 | 3 | 4 | 13.7634 | 9.481 | 54.75 | 7 | 7 | y2019 | m9 | d28 | 9.875 | 9.2 | 10 | 9.35 | 10.275 | 10.5859 | 10.8969 | 9.6438 | 9.475 | 10 | 10 | 10 | 13.495 | 10.5859 | 10.8969 | 10.7414 | 10.1926 | 9.6438 | 9.7375 | 10 | 10 | 10 | 10.1613
2019-09-29 | y2019 | m9 | d29 | 25.48 | 3 | 4 | 13.7634 | 9.433 | 54.75 | 7 | 7 | y2019 | m9 | d29 | 9.1339 | 8.7 | 10 | 9.1375 | 9.23 | 9.4838 | 9.7375 | 9.6438 | 9.0378 | 10.55 | 10.55 | 10.55 | 13.495 | 9.4838 | 9.7375 | 9.6106 | 9.6272 | 9.6438 | 9.7939 | 10.55 | 10.55 | 10.55 | 10.1226
2019-09-30 | y2019 | m9 | d30 | 24.026 | 3 | 4 | 13.7634 | 9.598 | 54.75 | 7 | 7 | y2019 | m9 | d30 | 9.9209 | 9.0583 | 9.925 | 9.5625 | 10.2997 | 10.5217 | 10.7438 | 9.6438 | 9.5422 | 10 | 10 | 10 | 13.2 | 10.5217 | 10.7438 | 10.6327 | 10.1382 | 9.6438 | 9.7711 | 10 | 10 | 10 | 10.0838
2019-10-01 | y2019 | m10 | d1 | 24.026 | 3 | 4 | 13.2498 | 9.086 | 52.94 | 7 | 7 | y2019 | m10 | d1 | 9.7156 | 7.55 | 9.65 | 8.45 | 10.4563 | 10.4125 | 10.3688 | 9.0375 | 8.975 | 9.425 | 9.425 | 9.425 | 14.19 | 10.4125 | 10.3688 | 10.3906 | 9.7141 | 9.0375 | 9.2 | 9.425 | 9.425 | 9.425 | 10.2001
2019-10-02 | y2019 | m10 | d2 | 24.026 | 3 | 4 | 13.2498 | 9.288 | 52.94 | 7 | 7 | y2019 | m10 | d2 | 9.4781 | 9.825 | 9.825 | 9.675 | 9.7125 | 10.0375 | 10.3625 | 10.025 | 9.2438 | 9.9 | 9.9 | 9.9 | 14.2 | 10.0375 | 10.3625 | 10.2 | 10.1125 | 10.025 | 9.5719 | 9.9 | 9.9 | 9.9 | 10.3165
2019-10-03 | y2019 | m10 | d3 | 24.026 | 3 | 4 | 13.2498 | 9.877 | 52.94 | 7 | 7 | y2019 | m10 | d3 | 9.9431 | 10.35 | 10.2 | 10.2 | 9.8924 | 10.3149 | 10.7375 | 10.5 | 9.9938 | 11.05 | 11.05 | 11.05 | 11.55 | 10.3149 | 10.7375 | 10.5262 | 10.5131 | 10.5 | 10.5219 | 11.05 | 11.05 | 11.05 | 10.7819
2019-10-04 | y2019 | m10 | d4 | 24.026 | 3 | 4 | 13.2498 | 11.468 | 52.94 | 7 | 7 | y2019 | m10 | d4 | 12.0469 | 12.725 | 12.4 | 12.8 | 12.0938 | 11.3969 | 10.7 | 11.2 | 12 | 12.225 | 12.225 | 12.225 | 13.2 | 11.3969 | 10.7 | 11.0484 | 11.1242 | 11.2 | 12.1125 | 12.225 | 12.225 | 12.225 | 11.2473
2019-10-05 | y2019 | m10 | d5 | 24.026 | 3 | 4 | 13.2498 | 11.586 | 52.94 | 7 | 7 | y2019 | m10 | d5 | 11.5737 | 11.1 | 13 | 12.05 | 11.7037 | 11.2019 | 10.7 | 11.775 | 11.4438 | 13 | 13 | 13 | 12.205 | 11.2019 | 10.7 | 10.9509 | 11.363 | 11.775 | 12.2219 | 13 | 13 | 13 | 11.7903
2019-10-06 | y2019 | m10 | d6 | 24.026 | 3 | 4 | 13.2498 | 11.553 | 52.94 | 7 | 7 | y2019 | m10 | d6 | 10.9962 | 11.275 | 11.125 | 11.3 | 11.1049 | 10.8837 | 10.6625 | 11.775 | 10.8875 | 12.875 | 12.875 | 12.875 | 12.205 | 10.8837 | 10.6625 | 10.7731 | 11.2741 | 11.775 | 11.8813 | 12.875 | 12.875 | 12.875 | 10.2098
2019-10-07 | y2019 | m10 | d7 | 23.258 | 3 | 4 | 13.2498 | 11.891 | 52.94 | 7 | 7 | y2019 | m10 | d7 | 11.7898 | 11.225 | 12.175 | 11.25 | 11.9227 | 11.9551 | 11.9875 | 12.35 | 11.657 | 12.75 | 12.75 | 12.75 | 12.205 | 11.9551 | 11.9875 | 11.9713 | 12.1606 | 12.35 | 12.2035 | 12.75 | 12.75 | 12.75 | 10.2098
2019-10-08 | y2019 | m10 | d8 | 23.258 | 3 | 4 | 13.2498 | 10.573 | 52.94 | 7 | 7 | y2019 | m10 | d8 | 10.8094 | 10.825 | 11.5875 | 10.7 | 11.075 | 10.9031 | 10.7312 | 10.9 | 10.5437 | 11.55 | 11.55 | 11.55 | 12.205 | 10.9031 | 10.7312 | 10.8172 | 10.8586 | 10.9 | 11.0469 | 11.55 | 11.55 | 11.55 | 10.2098
2019-10-09 | y2019 | m10 | d9 | 23.258 | 3 | 4 | 13.2498 | 10.039 | 52.94 | 7 | 7 | y2019 | m10 | d9 | 10.1656 | 10.825 | 11.5875 | 9.575 | 10.3187 | 10.2031 | 10.0875 | 10.05 | 10.0125 | 10.9 | 10.9 | 10.9 | 12.205 | 10.2031 | 10.0875 | 10.1453 | 10.0977 | 10.05 | 10.4563 | 10.9 | 10.9 | 10.9 | 10.2098
2019-10-10 | y2019 | m10 | d10 | 23.258 | 3 | 4 | 13.2498 | 9 | 52.94 | 7 | 7 | y2019 | m10 | d10 | 9.075 | 10.425 | 11 | 8.7 | 9.2063 | 9.3844 | 9.5625 | 8.8 | 8.9437 | 9.65 | 9.65 | 9.65 | 12.205 | 9.3844 | 9.5625 | 9.4734 | 9.1367 | 8.8 | 9.2969 | 9.65 | 9.65 | 9.65 | 10.2098
2019-10-11 | y2019 | m10 | d11 | 23.258 | 3 | 4 | 13.2498 | 8.782 | 52.94 | 7 | 7 | y2019 | m10 | d11 | 8.8156 | 9.725 | 10.3 | 9.225 | 9.0563 | 9.3391 | 9.6219 | 8.55 | 8.575 | 9.175 | 9.175 | 9.175 | 12.205 | 9.3391 | 9.6219 | 9.4805 | 9.0152 | 8.55 | 8.875 | 9.175 | 9.175 | 9.175 | 8.6294
2019-10-12 | y2019 | m10 | d12 | 23.258 | 3 | 4 | 13.2498 | 8.427 | 52.94 | 7 | 7 | y2019 | m10 | d12 | 8.8703 | 9.975 | 9.65 | 9.1625 | 9.0563 | 9.3391 | 9.6219 | 8.7875 | 8.6844 | 9.6 | 9.6 | 9.6 | 12.205 | 9.3391 | 9.6219 | 9.4805 | 9.134 | 8.7875 | 9.1422 | 9.6 | 9.6 | 9.6 | 8.5324
2019-10-13 | y2019 | m10 | d13 | 23.258 | 3 | 4 | 13.2498 | 8.304 | 52.94 | 7 | 7 | y2019 | m10 | d13 | 8.85 | 9.5 | 9 | 9.1 | 8.9062 | 9.2937 | 9.6813 | 8.7875 | 8.7938 | 9.6 | 9.6 | 9.6 | 12.205 | 9.2937 | 9.6813 | 9.4875 | 9.1375 | 8.7875 | 9.1969 | 9.6 | 9.6 | 9.6 | 8.5809
2019-10-14 | y2019 | m10 | d14 | 25.62 | 3 | 4 | 13.2498 | 8.677 | 52.94 | 7 | 7 | y2019 | m10 | d14 | 9.2111 | 9.45 | 8.825 | 9.4 | 9.3644 | 9.6275 | 9.8906 | 9.025 | 9.0579 | 10.025 | 10.025 | 10.025 | 11.21 | 9.6275 | 9.8906 | 9.7591 | 9.392 | 9.025 | 9.5414 | 10.025 | 10.025 | 10.025 | 8.6294
2019-10-15 | y2019 | m10 | d15 | 25.62 | 3 | 4 | 13.2498 | 9.965 | 52.94 | 7 | 7 | y2019 | m10 | d15 | 10.2094 | 9.45 | 8.85 | 10.575 | 10.4438 | 10.5969 | 10.75 | 10.35 | 9.975 | 11.35 | 11.35 | 11.35 | 11.7075 | 10.5969 | 10.75 | 10.6734 | 10.5117 | 10.35 | 10.6625 | 11.35 | 11.35 | 11.35 | 10.9758
2019-10-16 | y2019 | m10 | d16 | 25.62 | 3 | 4 | 13.2498 | 10.986 | 52.94 | 7 | 7 | y2019 | m10 | d16 | 10.9219 | 10.05 | 9.85 | 10.3 | 11.1125 | 11.4563 | 11.8 | 11.15 | 10.7312 | 11.95 | 11.95 | 11.95 | 11.7075 | 11.4563 | 11.8 | 11.6281 | 11.3891 | 11.15 | 11.3406 | 11.95 | 11.95 | 11.95 | 11.0534
2019-10-17 | y2019 | m10 | d17 | 25.62 | 3 | 4 | 13.2498 | 10.69 | 52.94 | 7 | 7 | y2019 | m10 | d17 | 10.6125 | 10.65 | 10.85 | 10.25 | 10.675 | 11.2156 | 11.7562 | 10.6 | 10.55 | 11.5 | 11.5 | 11.5 | 11.7075 | 11.2156 | 11.7562 | 11.4859 | 11.043 | 10.6 | 11.025 | 11.5 | 11.5 | 11.5 | 11.0534
2019-10-18 | y2019 | m10 | d18 | 25.62 | 3 | 4 | 13.2498 | 10.202 | 52.94 | 7 | 7 | y2019 | m10 | d18 | 10.3094 | 11 | 10.7 | 10.1625 | 10.4812 | 10.8859 | 11.2906 | 10 | 10.1375 | 11.05 | 11.05 | 11.05 | 11.7075 | 10.8859 | 11.2906 | 11.0883 | 10.5441 | 10 | 10.5938 | 11.05 | 11.05 | 11.05 | 10.1613
2019-10-19 | y2019 | m10 | d19 | 25.62 | 3 | 4 | 13.2498 | 9.927 | 52.94 | 7 | 7 | y2019 | m10 | d19 | 10.2438 | 9.6917 | 10.65 | 10.075 | 10.2438 | 10.5344 | 10.825 | 10.025 | 10.2438 | 10.2 | 10.2 | 10.2 | 11.7075 | 10.5344 | 10.825 | 10.6797 | 10.3523 | 10.025 | 10.2219 | 10.2 | 10.2 | 10.2 | 10.2389
2019-10-20 | y2019 | m10 | d20 | 25.62 | 3 | 4 | 13.2498 | 9.848 | 52.94 | 7 | 7 | y2019 | m10 | d20 | 10.1751 | 10.35 | 10.6 | 10 | 10.2975 | 10.4769 | 10.6562 | 10.025 | 10.0526 | 10.5625 | 10.5625 | 10.5625 | 11.7075 | 10.4769 | 10.6562 | 10.5666 | 10.2958 | 10.025 | 10.3076 | 10.5625 | 10.5625 | 10.5625 | 10.0401
2019-10-21 | y2019 | m10 | d21 | 25.35 | 3 | 4 | 13.2498 | 10 | 52.94 | 7 | 7 | y2019 | m10 | d21 | 10.4535 | 10.575 | 10.475 | 11.0833 | 10.7023 | 10.823 | 10.9437 | 10.05 | 10.2046 | 10.925 | 10.925 | 10.925 | 11.7075 | 10.823 | 10.9437 | 10.8834 | 10.4667 | 10.05 | 10.5648 | 10.925 | 10.925 | 10.925 | 10.0401
2019-10-22 | y2019 | m10 | d22 | 25.35 | 3 | 4 | 13.2498 | 10.107 | 52.94 | 7 | 7 | y2019 | m10 | d22 | 10.2625 | 10.4875 | 10.875 | 10.275 | 10.5 | 10.5094 | 10.5187 | 9.7 | 10.025 | 10.8 | 10.8 | 10.8 | 13.8 | 10.5094 | 10.5187 | 10.5141 | 10.107 | 9.7 | 10.4125 | 10.8 | 10.8 | 10.8 | 9.8414
2019-10-23 | y2019 | m10 | d23 | 25.35 | 3 | 4 | 13.2498 | 10.383 | 52.94 | 7 | 7 | y2019 | m10 | d23 | 10.4219 | 10.775 | 10.55 | 10.45 | 10.5 | 10.4531 | 10.4062 | 10.3 | 10.3438 | 11.225 | 11.225 | 11.225 | 13.8 | 10.4531 | 10.4062 | 10.4297 | 10.3648 | 10.3 | 10.7844 | 11.225 | 11.225 | 11.225 | 9.5796
2019-10-24 | y2019 | m10 | d24 | 25.35 | 3 | 4 | 13.2498 | 10.25 | 52.94 | 7 | 7 | y2019 | m10 | d24 | 10.1656 | 10.175 | 10.5 | 10.275 | 10.4375 | 10.475 | 10.5125 | 10.6 | 9.8938 | 11.05 | 11.05 | 11.05 | 13.7 | 10.475 | 10.5125 | 10.4938 | 10.5469 | 10.6 | 10.4719 | 11.05 | 11.05 | 11.05 | 10.3747
2019-10-25 | y2019 | m10 | d25 | 25.35 | 3 | 4 | 13.2498 | 9.728 | 52.94 | 7 | 7 | y2019 | m10 | d25 | 9.9531 | 10.15 | 10.4 | 10.1 | 10.1375 | 10.3094 | 10.4812 | 9.775 | 9.7688 | 10 | 10 | 10 | 13.5 | 10.3094 | 10.4812 | 10.3953 | 10.0852 | 9.775 | 9.8844 | 10 | 10 | 10 | 10.4716
2019-10-26 | y2019 | m10 | d26 | 25.35 | 3 | 4 | 13.2498 | 9.351 | 52.94 | 7 | 7 | y2019 | m10 | d26 | 9.3438 | 9.45 | 10 | 8.925 | 9.4125 | 9.7031 | 9.9937 | 10.5125 | 9.275 | 9 | 9 | 9 | 13.5 | 9.7031 | 9.9937 | 9.8484 | 10.1805 | 10.5125 | 9.1375 | 9 | 9 | 9 | 10.394
2019-10-27 | y2019 | m10 | d27 | 25.35 | 3 | 4 | 13.2498 | 9.336 | 52.94 | 7 | 7 | y2019 | m10 | d27 | 9.2114 | 8.2 | 10.0375 | 9.375 | 9.5195 | 9.5769 | 9.6344 | 10.5125 | 8.9034 | 10.25 | 10.25 | 10.25 | 13.5 | 9.5769 | 9.6344 | 9.6056 | 10.0591 | 10.5125 | 9.5767 | 10.25 | 10.25 | 10.25 | 10.4037
2019-10-28 | y2019 | m10 | d28 | 25.494 | 3 | 4 | 13.2498 | 11.488 | 52.94 | 7 | 7 | y2019 | m10 | d28 | 11.2248 | 10.8 | 11.525 | 11.15 | 11.4998 | 11.4686 | 11.4375 | 11.25 | 10.9498 | 11.5 | 11.5 | 11.5 | 13.5 | 11.4686 | 11.4375 | 11.4531 | 11.3515 | 11.25 | 11.2249 | 11.5 | 11.5 | 11.5 | 10.4037
2019-10-29 | y2019 | m10 | d29 | 25.494 | 3 | 4 | 13.2498 | 11.71 | 52.94 | 7 | 7 | y2019 | m10 | d29 | 12.2563 | 11.575 | 11.4 | 11.5 | 12.2375 | 12.5813 | 12.925 | 11.8 | 12.275 | 12 | 12 | 12 | 13.75 | 12.5813 | 12.925 | 12.7531 | 12.2766 | 11.8 | 12.1375 | 12 | 12 | 12 | 10.4134
2019-10-30 | y2019 | m10 | d30 | 25.494 | 3 | 4 | 13.2498 | 11.483 | 52.94 | 7 | 7 | y2019 | m10 | d30 | 11.3031 | 11 | 11.05 | 10.75 | 11.575 | 11.7656 | 11.9563 | 11.1 | 11.0312 | 12.5 | 12.5 | 12.5 | 14 | 11.7656 | 11.9563 | 11.8609 | 11.4805 | 11.1 | 11.7656 | 12.5 | 12.5 | 12.5 | 9.7347
2019-10-31 | y2019 | m10 | d31 | 25.494 | 3 | 4 | 13.2498 | 10.615 | 52.94 | 7 | 7 | y2019 | m10 | d31 | 10.5969 | 10.475 | 10 | 9.9 | 10.6062 | 11.2531 | 11.9 | 11.3 | 10.5875 | 12.425 | 12.425 | 12.425 | 12 | 11.2531 | 11.9 | 11.5766 | 11.4383 | 11.3 | 11.5063 | 12.425 | 12.425 | 12.425 | 9.0172
2019-11-01 | y2019 | m11 | d1 | 25.494 | 3 | 4 | 12.101 | 9.892 | 52.65 | 7 | 7 | y2019 | m11 | d1 | 10.5375 | 10.55 | 10 | 9.75 | 10.4875 | 10.5938 | 10.7 | 10.45 | 10.5875 | 10.85 | 10.85 | 10.85 | 9.92 | 10.5938 | 10.7 | 10.6469 | 10.5484 | 10.45 | 10.7188 | 10.85 | 10.85 | 10.85 | 10.2777
2019-11-02 | y2019 | m11 | d2 | 25.494 | 3 | 4 | 12.101 | 10.16 | 52.65 | 7 | 7 | y2019 | m11 | d2 | 10.8195 | 11.15 | 10.2375 | 10.325 | 10.9033 | 10.9798 | 11.0562 | 10.725 | 10.7358 | 11.2125 | 11.2125 | 11.2125 | 10.885 | 10.9798 | 11.0562 | 11.018 | 10.8715 | 10.725 | 10.9741 | 11.2125 | 11.2125 | 11.2125 | 11.5382
2019-11-03 | y2019 | m11 | d3 | 25.494 | 3 | 4 | 12.101 | 10.085 | 52.65 | 7 | 7 | y2019 | m11 | d3 | 10.5585 | 10.6 | 10.775 | 10.0125 | 10.5443 | 10.469 | 10.3937 | 10.725 | 10.5727 | 11.2125 | 11.2125 | 11.2125 | 10.885 | 10.469 | 10.3937 | 10.4314 | 10.5782 | 10.725 | 10.8926 | 11.2125 | 11.2125 | 11.2125 | 11.3927
2019-11-04 | y2019 | m11 | d4 | 25.142 | 3 | 4 | 12.101 | 10.648 | 52.65 | 7 | 7 | y2019 | m11 | d4 | 11.3811 | 10.9667 | 11.25 | 10.6333 | 11.3917 | 11.5948 | 11.7979 | 11 | 11.3705 | 11.575 | 11.575 | 11.575 | 11.85 | 11.5948 | 11.7979 | 11.6964 | 11.3482 | 11 | 11.4727 | 11.575 | 11.575 | 11.575 | 11.2473
2019-11-05 | y2019 | m11 | d5 | 25.142 | 3 | 4 | 12.101 | 12.1 | 52.65 | 7 | 7 | y2019 | m11 | d5 | 12.1875 | 13.05 | 12.825 | 12.4 | 12.3625 | 12.2188 | 12.075 | 11.6 | 12.0125 | 13.3 | 13.3 | 13.3 | 11.85 | 12.2188 | 12.075 | 12.1469 | 11.8734 | 11.6 | 12.6562 | 13.3 | 13.3 | 13.3 | 11.2473
2019-11-06 | y2019 | m11 | d6 | 25.142 | 3 | 4 | 12.101 | 13.803 | 52.65 | 7 | 7 | y2019 | m11 | d6 | 13.7094 | 13.075 | 14.3 | 13.5 | 13.9062 | 13.7094 | 13.5125 | 13.9 | 13.5125 | 15 | 15 | 15 | 10.5 | 13.7094 | 13.5125 | 13.6109 | 13.7555 | 13.9 | 14.2562 | 15 | 15 | 15 | 13.5743
2019-11-07 | y2019 | m11 | d7 | 25.142 | 3 | 4 | 12.101 | 13.72 | 52.65 | 7 | 7 | y2019 | m11 | d7 | 13.6875 | 13.7 | 14 | 13.2 | 13.7437 | 13.875 | 14.0062 | 13.375 | 13.6313 | 15.2 | 15.2 | 15.2 | 12.51 | 13.875 | 14.0062 | 13.9406 | 13.6578 | 13.375 | 14.4156 | 15.2 | 15.2 | 15.2 | 13.1089
2019-11-08 | y2019 | m11 | d8 | 25.142 | 3 | 4 | 12.101 | 14.159 | 52.65 | 7 | 7 | y2019 | m11 | d8 | 14.2719 | 14.525 | 14 | 13.975 | 14.3625 | 14.5094 | 14.6562 | 13.75 | 14.1812 | 15.275 | 15.275 | 15.275 | 10.83 | 14.5094 | 14.6562 | 14.5828 | 14.1664 | 13.75 | 14.7281 | 15.275 | 15.275 | 15.275 | 13.9621
2019-11-09 | y2019 | m11 | d9 | 25.142 | 3 | 4 | 12.101 | 14.741 | 52.65 | 7 | 7 | y2019 | m11 | d9 | 12.1503 | 11.2 | 12.2375 | 10.325 | 12.0415 | 12.4489 | 12.8562 | 12 | 12.2592 | 13.225 | 13.225 | 13.225 | 10.8275 | 12.4489 | 12.8562 | 12.6526 | 12.3263 | 12 | 12.7421 | 13.225 | 13.225 | 13.225 | 11.5382
2019-11-10 | y2019 | m11 | d10 | 25.142 | 3 | 4 | 12.101 | 14.871 | 52.65 | 7 | 7 | y2019 | m11 | d10 | 12.047 | 12.325 | 12.65 | 12.925 | 12.2253 | 12.6689 | 13.1125 | 10.25 | 11.8686 | 14.5938 | 14.5938 | 14.5938 | 10.8275 | 12.6689 | 13.1125 | 12.8907 | 11.5704 | 10.25 | 13.2312 | 14.5938 | 14.5938 | 14.5938 | 13.2301
2019-11-11 | y2019 | m11 | d11 | 24.25 | 3 | 4 | 12.101 | 15.313 | 52.65 | 7 | 7 | y2019 | m11 | d11 | 14.9675 | 14.8 | 14.7 | 14.55 | 15.2497 | 14.9978 | 14.7458 | 15.2 | 14.6853 | 15.9625 | 15.9625 | 15.9625 | 10.825 | 14.9978 | 14.7458 | 14.8718 | 15.0359 | 15.2 | 15.3239 | 15.9625 | 15.9625 | 15.9625 | 13.2301
2019-11-12 | y2019 | m11 | d12 | 24.25 | 3 | 4 | 12.101 | 15.153 | 52.65 | 7 | 7 | y2019 | m11 | d12 | 15.2906 | 15.125 | 14.9 | 14.8 | 15.5938 | 15.5625 | 15.5312 | 14.4 | 14.9875 | 16.2 | 16.2 | 16.2 | 15.25 | 15.5625 | 15.5312 | 15.5469 | 14.9734 | 14.4 | 15.5938 | 16.2 | 16.2 | 16.2 | 14.922
2019-11-13 | y2019 | m11 | d13 | 24.25 | 3 | 4 | 12.101 | 15.045 | 52.65 | 7 | 7 | y2019 | m11 | d13 | 15.2937 | 15.025 | 15.175 | 14.575 | 15.4812 | 15.4594 | 15.4375 | 15.5 | 15.1063 | 16.6 | 16.6 | 16.6 | 15.05 | 15.4594 | 15.4375 | 15.4484 | 15.4742 | 15.5 | 15.8531 | 16.6 | 16.6 | 16.6 | 15.1354
2019-11-14 | y2019 | m11 | d14 | 24.25 | 3 | 4 | 12.101 | 15.261 | 52.65 | 7 | 7 | y2019 | m11 | d14 | 15.4 | 15 | 15.2 | 14.75 | 15.55 | 15.3969 | 15.2438 | 16 | 15.25 | 16.45 | 16.45 | 16.45 | 14.5 | 15.3969 | 15.2438 | 15.3203 | 15.6602 | 16 | 15.85 | 16.45 | 16.45 | 16.45 | 15.0287
2019-11-15 | y2019 | m11 | d15 | 24.25 | 3 | 4 | 12.101 | 15.276 | 52.65 | 7 | 7 | y2019 | m11 | d15 | 14.975 | 14.725 | 15 | 14.625 | 15.0437 | 15.0562 | 15.0687 | 14.8 | 14.9062 | 16.15 | 16.15 | 16.15 | 14.5 | 15.0562 | 15.0687 | 15.0625 | 14.9313 | 14.8 | 15.5281 | 16.15 | 16.15 | 16.15 | 14.7378
2019-11-16 | y2019 | m11 | d16 | 24.25 | 3 | 4 | 12.101 | 14.929 | 52.65 | 7 | 7 | y2019 | m11 | d16 | 13.5961 | 14.725 | 14 | 14.6 | 14.889 | 13.9711 | 13.0531 | 15.1 | 12.3031 | 16.0375 | 16.0375 | 16.0375 | 14.5 | 13.9711 | 13.0531 | 13.5121 | 14.306 | 15.1 | 14.1703 | 16.0375 | 16.0375 | 16.0375 | 14.7863
2019-11-17 | y2019 | m11 | d17 | 24.25 | 3 | 4 | 12.101 | 15.093 | 52.65 | 7 | 7 | y2019 | m11 | d17 | 14.7467 | 14.6333 | 14.275 | 14.6 | 14.6992 | 14.7423 | 14.7854 | 15.1 | 14.7941 | 16.0375 | 16.0375 | 16.0375 | 14.5 | 14.7423 | 14.7854 | 14.7639 | 14.9319 | 15.1 | 15.4158 | 16.0375 | 16.0375 | 16.0375 | 15.0529
2019-11-18 | y2019 | m11 | d18 | 23.876 | 3 | 4 | 12.101 | 15.245 | 52.65 | 7 | 7 | y2019 | m11 | d18 | 15.398 | 14.9667 | 15.4 | 15.0083 | 15.4486 | 15.5243 | 15.6 | 15.4 | 15.3475 | 15.925 | 15.925 | 15.925 | 14.5 | 15.5243 | 15.6 | 15.5621 | 15.4811 | 15.4 | 15.6362 | 15.925 | 15.925 | 15.925 | 15.3196
2019-11-19 | y2019 | m11 | d19 | 23.876 | 3 | 4 | 12.101 | 15.292 | 52.65 | 7 | 7 | y2019 | m11 | d19 | 15.2469 | 14.925 | 15.35 | 14.55 | 15.3688 | 15.3375 | 15.3062 | 15.2 | 15.125 | 16.225 | 16.225 | 16.225 | 15.5 | 15.3375 | 15.3062 | 15.3219 | 15.2609 | 15.2 | 15.675 | 16.225 | 16.225 | 16.225 | 15.1063
2019-11-20 | y2019 | m11 | d20 | 23.876 | 3 | 4 | 12.101 | 15.428 | 52.65 | 7 | 7 | y2019 | m11 | d20 | 15.7094 | 15.325 | 15.4 | 14.8 | 15.6875 | 15.4844 | 15.2812 | 15.2 | 15.7312 | 16.85 | 16.85 | 16.85 | 15.9 | 15.4844 | 15.2812 | 15.3828 | 15.2914 | 15.2 | 16.2906 | 16.85 | 16.85 | 16.85 | 15.1257
2019-11-21 | y2019 | m11 | d21 | 23.876 | 3 | 4 | 12.101 | 15.542 | 52.65 | 7 | 7 | y2019 | m11 | d21 | 15.8406 | 15.8 | 15.55 | 15.45 | 16.0562 | 15.9469 | 15.8375 | 16 | 15.625 | 16.4 | 16.4 | 16.4 | 15.9 | 15.9469 | 15.8375 | 15.8922 | 15.9461 | 16 | 16.0125 | 16.4 | 16.4 | 16.4 | 15.5135
2019-11-22 | y2019 | m11 | d22 | 23.876 | 3 | 4 | 12.101 | 15.931 | 52.65 | 7 | 7 | y2019 | m11 | d22 | 15.9656 | 16 | 15.975 | 15.725 | 16.1125 | 15.8781 | 15.6437 | 15.925 | 15.8188 | 16.875 | 16.875 | 16.875 | 14 | 15.8781 | 15.6437 | 15.7609 | 15.843 | 15.925 | 16.3469 | 16.875 | 16.875 | 16.875 | 15.9013
2019-11-23 | y2019 | m11 | d23 | 23.876 | 3 | 4 | 12.101 | 15.818 | 52.65 | 7 | 7 | y2019 | m11 | d23 | 15.6798 | 15.35 | 16.25 | 14.975 | 15.8057 | 15.6685 | 15.5312 | 16.2 | 15.5538 | 17.05 | 17.05 | 17.05 | 14 | 15.6685 | 15.5312 | 15.5999 | 15.8999 | 16.2 | 16.3019 | 17.05 | 17.05 | 17.05 | 15.4262
2019-11-24 | y2019 | m11 | d24 | 23.876 | 3 | 4 | 12.101 | 15.897 | 52.65 | 7 | 7 | y2019 | m11 | d24 | 15.5067 | 15.4917 | 15.45 | 15.3917 | 15.6731 | 15.7365 | 15.8 | 16.2 | 15.3404 | 17.05 | 17.05 | 17.05 | 14 | 15.7365 | 15.8 | 15.7683 | 15.9841 | 16.2 | 16.1952 | 17.05 | 17.05 | 17.05 | 15.7607
2019-11-25 | y2019 | m11 | d25 | 24.832 | 3 | 4 | 12.101 | 16.385 | 52.65 | 7 | 7 | y2019 | m11 | d25 | 16.3467 | 16.0083 | 16.25 | 15.7667 | 16.3574 | 16.3068 | 16.2562 | 16.475 | 16.3359 | 17.225 | 17.225 | 17.225 | 14 | 16.3068 | 16.2562 | 16.2815 | 16.3783 | 16.475 | 16.7804 | 17.225 | 17.225 | 17.225 | 16.0953
2019-11-26 | y2019 | m11 | d26 | 24.832 | 3 | 4 | 12.101 | 16.784 | 52.65 | 7 | 7 | y2019 | m11 | d26 | 16.8781 | 16.75 | 16.8 | 16.15 | 17.0125 | 16.8125 | 16.6125 | 16.7125 | 16.7437 | 17.55 | 17.55 | 17.55 | 14 | 16.8125 | 16.6125 | 16.7125 | 16.7125 | 16.7125 | 17.1469 | 17.55 | 17.55 | 17.55 | 16.2213
2019-11-27 | y2019 | m11 | d27 | 24.832 | 3 | 4 | 12.101 | 16.362 | 52.65 | 7 | 7 | y2019 | m11 | d27 | 16.0938 | 15.65 | 16 | 15.55 | 16.0813 | 15.9969 | 15.9125 | 16.4 | 16.1063 | 16.95 | 16.95 | 16.95 | 15.3 | 15.9969 | 15.9125 | 15.9547 | 16.1773 | 16.4 | 16.5281 | 16.95 | 16.95 | 16.95 | 15.9595
2019-11-28 | y2019 | m11 | d28 | 24.832 | 3 | 4 | 12.101 | 16.177 | 52.65 | 7 | 7 | y2019 | m11 | d28 | 16.0344 | 15.825 | 16.15 | 15.8 | 16.0375 | 16.0875 | 16.1375 | 16.225 | 16.0312 | 16.825 | 16.825 | 16.825 | 15.1 | 16.0875 | 16.1375 | 16.1125 | 16.1688 | 16.225 | 16.4281 | 16.825 | 16.825 | 16.825 | 16.0953
2019-11-29 | y2019 | m11 | d29 | 24.832 | 3 | 4 | 12.101 | 16.266 | 52.65 | 7 | 7 | y2019 | m11 | d29 | 16.1656 | 15.825 | 16 | 15.4 | 16.15 | 16.1594 | 16.1688 | 16.55 | 16.1812 | 16.75 | 16.75 | 16.75 | 14.6 | 16.1594 | 16.1688 | 16.1641 | 16.357 | 16.55 | 16.4656 | 16.75 | 16.75 | 16.75 | 16.1728
2019-11-30 | y2019 | m11 | d30 | 24.832 | 3 | 4 | 12.101 | 16.414 | 52.65 | 7 | 7 | y2019 | m11 | d30 | 15.9414 | 15.75 | 15.875 | 15.625 | 15.9429 | 16.1683 | 16.3938 | 16.3625 | 15.9399 | 16 | 16 | 16 | 14.05 | 16.1683 | 16.3938 | 16.281 | 16.3218 | 16.3625 | 15.9699 | 16 | 16 | 16 | 16.2407
2019-12-01 | y2019 | m12 | d1 | 24.832 | 3 | 4 | 11.628 | 16.325 | 53.58 | 7 | 7 | y2019 | m12 | d1 | 16.1914 | 15.9417 | 15.4625 | 15.6333 | 16.1584 | 16.0782 | 15.9979 | 16.3625 | 16.2244 | 15.8 | 15.8 | 15.8 | 14.05 | 16.0782 | 15.9979 | 16.038 | 16.2003 | 16.3625 | 16.0122 | 15.8 | 15.8 | 15.8 | 16.2892
2019-12-02 | y2019 | m12 | d2 | 24.54 | 3 | 4 | 11.628 | 16.51 | 53.58 | 7 | 7 | y2019 | m12 | d2 | 16.3777 | 16.025 | 15.85 | 15.6625 | 16.3114 | 16.0109 | 15.7104 | 16.175 | 16.4439 | 16.95 | 16.95 | 16.95 | 13.5 | 16.0109 | 15.7104 | 15.8607 | 16.0178 | 16.175 | 16.697 | 16.95 | 16.95 | 16.95 | 15.7462
2019-12-03 | y2019 | m12 | d3 | 24.54 | 3 | 4 | 11.628 | 16.036 | 53.58 | 7 | 7 | y2019 | m12 | d3 | 16.0031 | 15.575 | 16.3 | 15.15 | 16.05 | 15.9344 | 15.8187 | 16.1625 | 15.9562 | 16.65 | 16.65 | 16.65 | 15.65 | 15.9344 | 15.8187 | 15.8766 | 16.0195 | 16.1625 | 16.3031 | 16.65 | 16.65 | 16.65 | 15.2032
2019-12-04 | y2019 | m12 | d4 | 24.54 | 3 | 4 | 11.628 | 15.772 | 53.58 | 7 | 7 | y2019 | m12 | d4 | 15.7625 | 15.1 | 15.6 | 14.55 | 15.8 | 15.6094 | 15.4187 | 15.8 | 15.725 | 16.45 | 16.45 | 16.45 | 15.48 | 15.6094 | 15.4187 | 15.5141 | 15.657 | 15.8 | 16.0875 | 16.45 | 16.45 | 16.45 | 14.1561
2019-12-05 | y2019 | m12 | d5 | 24.54 | 3 | 4 | 11.628 | 15.566 | 53.58 | 7 | 7 | y2019 | m12 | d5 | 15.6812 | 15.45 | 15.4 | 14.825 | 15.7062 | 15.6906 | 15.675 | 15.525 | 15.6562 | 15.825 | 15.825 | 15.825 | 15.21 | 15.6906 | 15.675 | 15.6828 | 15.6039 | 15.525 | 15.7406 | 15.825 | 15.825 | 15.825 | 13.7682
2019-12-06 | y2019 | m12 | d6 | 24.54 | 3 | 4 | 11.628 | 15.148 | 53.58 | 7 | 7 | y2019 | m12 | d6 | 15.2344 | 14.8 | 15.225 | 14.4 | 15.4875 | 15.3844 | 15.2812 | 14.65 | 14.9812 | 15.2 | 15.2 | 15.2 | 14.25 | 15.3844 | 15.2812 | 15.3328 | 14.9914 | 14.65 | 15.0906 | 15.2 | 15.2 | 15.2 | 12.1393
2019-12-07 | y2019 | m12 | d7 | 24.54 | 3 | 4 | 11.628 | 14.11 | 53.58 | 7 | 7 | y2019 | m12 | d7 | 15.895 | 14.1 | 14.5375 | 15.625 | 15.9114 | 15.7432 | 15.575 | 16.825 | 15.8786 | 16.75 | 16.75 | 16.75 | 14.075 | 15.7432 | 15.575 | 15.6591 | 16.242 | 16.825 | 16.3143 | 16.75 | 16.75 | 16.75 | 12.8568
2019-12-08 | y2019 | m12 | d8 | 24.54 | 3 | 4 | 11.628 | 13.894 | 53.58 | 7 | 7 | y2019 | m12 | d8 | 15.7577 | 13.8875 | 14.8 | 14.2583 | 15.5665 | 15.2686 | 14.9708 | 16.525 | 15.9489 | 16.5 | 16.5 | 16.5 | 14.075 | 15.2686 | 14.9708 | 15.1197 | 15.8224 | 16.525 | 16.2245 | 16.5 | 16.5 | 16.5 | 12.6726
2019-12-09 | y2019 | m12 | d9 | 24.728 | 3 | 4 | 11.628 | 14.326 | 53.58 | 7 | 7 | y2019 | m12 | d9 | 14.4815 | 14.0417 | 13.7 | 13.6833 | 14.611 | 14.7461 | 14.8812 | 14.45 | 14.352 | 14.3 | 14.3 | 14.3 | 13.9 | 14.7461 | 14.8812 | 14.8137 | 14.6318 | 14.45 | 14.326 | 14.3 | 14.3 | 14.3 | 12.4884
2019-12-10 | y2019 | m12 | d10 | 24.728 | 3 | 4 | 11.628 | 14.367 | 53.58 | 7 | 7 | y2019 | m12 | d10 | 14.2187 | 13.85 | 14.15 | 13.675 | 14.275 | 14.2 | 14.125 | 14.2625 | 14.1625 | 14.575 | 14.575 | 14.575 | 14 | 14.2 | 14.125 | 14.1625 | 14.2125 | 14.2625 | 14.3687 | 14.575 | 14.575 | 14.575 | 12.6823
2019-12-11 | y2019 | m12 | d11 | 24.728 | 3 | 4 | 11.628 | 14.055 | 53.58 | 7 | 7 | y2019 | m12 | d11 | 14.3094 | 13.6 | 14.5 | 13.625 | 14.1875 | 14.0437 | 13.9 | 14.1 | 14.4313 | 14.725 | 14.725 | 14.725 | 13.8 | 14.0437 | 13.9 | 13.9719 | 14.0359 | 14.1 | 14.5781 | 14.725 | 14.725 | 14.725 | 12.6629
2019-12-12 | y2019 | m12 | d12 | 24.728 | 3 | 4 | 11.628 | 14.149 | 53.58 | 7 | 7 | y2019 | m12 | d12 | 14.2063 | 13.4 | 14.15 | 13 | 14.2688 | 14.4625 | 14.6562 | 14.2 | 14.1437 | 14.3 | 14.3 | 14.3 | 13.2 | 14.4625 | 14.6562 | 14.5594 | 14.3797 | 14.2 | 14.2219 | 14.3 | 14.3 | 14.3 | 12.4108
2019-12-13 | y2019 | m12 | d13 | 24.728 | 3 | 4 | 11.628 | 14.143 | 53.58 | 7 | 7 | y2019 | m12 | d13 | 14.0625 | 13.45 | 13.7 | 13.4 | 14.0875 | 14.9031 | 15.7188 | 14.35 | 14.0375 | 14.475 | 14.475 | 14.475 | 12.89 | 14.9031 | 15.7188 | 15.3109 | 14.8305 | 14.35 | 14.2562 | 14.475 | 14.475 | 14.475 | 13.1477
2019-12-14 | y2019 | m12 | d14 | 24.728 | 3 | 4 | 11.628 | 13.461 | 53.58 | 7 | 7 | y2019 | m12 | d14 | 13.8421 | 13.625 | 13.325 | 13.35 | 13.7836 | 14.1184 | 14.4531 | 13.5 | 13.9006 | 14.2562 | 14.2562 | 14.2562 | 12.89 | 14.1184 | 14.4531 | 14.2857 | 13.8929 | 13.5 | 14.0784 | 14.2562 | 14.2562 | 14.2562 | 12.4835
2019-12-15 | y2019 | m12 | d15 | 24.728 | 3 | 4 | 11.628 | 13.371 | 53.58 | 7 | 7 | y2019 | m12 | d15 | 13.289 | 13.2 | 12.8875 | 12.9167 | 13.3555 | 13.6381 | 13.9208 | 13.425 | 13.2225 | 14.2562 | 14.2562 | 14.2562 | 12.89 | 13.6381 | 13.9208 | 13.7795 | 13.6022 | 13.425 | 13.7394 | 14.2562 | 14.2562 | 14.2562 | 12.5926
2019-12-16 | y2019 | m12 | d16 | 26.124 | 3 | 4 | 11.628 | 13.565 | 53.58 | 7 | 7 | y2019 | m12 | d16 | 13.6741 | 13.05 | 12.9 | 12.9875 | 13.7686 | 13.7197 | 13.6708 | 13.35 | 13.5795 | 14.0375 | 14.0375 | 14.0375 | 12.9 | 13.7197 | 13.6708 | 13.6953 | 13.5226 | 13.35 | 13.8085 | 14.0375 | 14.0375 | 14.0375 | 12.7017
2019-12-17 | y2019 | m12 | d17 | 26.124 | 3 | 4 | 11.628 | 12.95 | 53.58 | 7 | 7 | y2019 | m12 | d17 | 12.8781 | 12.6 | 12.7 | 12.775 | 12.9625 | 13.0687 | 13.175 | 13.075 | 12.7938 | 13.35 | 13.35 | 13.35 | 12.9 | 13.0687 | 13.175 | 13.1219 | 13.0984 | 13.075 | 13.0719 | 13.35 | 13.35 | 13.35 | 12.7017
2019-12-18 | y2019 | m12 | d18 | 26.124 | 3 | 4 | 11.628 | 13.109 | 53.58 | 7 | 7 | y2019 | m12 | d18 | 13.2281 | 13.15 | 12.95 | 12.8 | 13.2563 | 13.2406 | 13.225 | 13.1 | 13.2 | 13.15 | 13.15 | 13.15 | 12.3 | 13.2406 | 13.225 | 13.2328 | 13.1664 | 13.1 | 13.175 | 13.15 | 13.15 | 13.15 | 12.4593
2019-12-19 | y2019 | m12 | d19 | 26.124 | 3 | 4 | 11.628 | 13.6 | 53.58 | 7 | 7 | y2019 | m12 | d19 | 13.0531 | 12.675 | 12.65 | 12.725 | 13.05 | 13.1281 | 13.2063 | 12.85 | 13.0563 | 13.25 | 13.25 | 13.25 | 11.84 | 13.1281 | 13.2063 | 13.1672 | 13.0086 | 12.85 | 13.1531 | 13.25 | 13.25 | 13.25 | 12.2169
2019-12-20 | y2019 | m12 | d20 | 26.124 | 3 | 4 | 11.628 | 13.6 | 53.58 | 7 | 7 | y2019 | m12 | d20 | 13.125 | 13.15 | 12.625 | 12.75 | 13.175 | 13.275 | 13.375 | 13.05 | 13.075 | 13.25 | 13.25 | 13.25 | 10.55 | 13.275 | 13.375 | 13.325 | 13.1875 | 13.05 | 13.1625 | 13.25 | 13.25 | 13.25 | 12.3235
2019-12-21 | y2019 | m12 | d21 | 26.124 | 3 | 4 | 11.628 | 13.6 | 53.58 | 7 | 7 | y2019 | m12 | d21 | 12.65 | 12.4 | 12.7625 | 12.875 | 12.725 | 12.9563 | 13.1875 | 13.5 | 12.575 | 12.9 | 12.9 | 12.9 | 10.55 | 12.9563 | 13.1875 | 13.0719 | 13.2859 | 13.5 | 12.7375 | 12.9 | 12.9 | 12.9 | 12.4302
2019-12-22 | y2019 | m12 | d22 | 26.124 | 3 | 4 | 11.628 | 13.6 | 53.58 | 7 | 7 | y2019 | m12 | d22 | 12.5655 | 12.675 | 12.7 | 12.8125 | 12.6521 | 12.8636 | 13.075 | 12.95 | 12.4788 | 12.9 | 12.9 | 12.9 | 10.55 | 12.8636 | 13.075 | 12.9693 | 12.9596 | 12.95 | 12.6894 | 12.9 | 12.9 | 12.9 | 12.3235
2019-12-23 | y2019 | m12 | d23 | 26.24 | 3 | 4 | 11.628 | 13.6 | 53.58 | 7 | 7 | y2019 | m12 | d23 | 12.8584 | 12.825 | 12.8 | 12.75 | 13.048 | 13.0193 | 12.9906 | 12.4 | 12.6689 | 12.55 | 12.55 | 12.55 | 10.55 | 13.0193 | 12.9906 | 13.005 | 12.7025 | 12.4 | 12.6094 | 12.55 | 12.55 | 12.55 | 12.3235
2019-12-24 | y2019 | m12 | d24 | 26.24 | 3 | 4 | 11.628 | 13.6 | 53.58 | 7 | 7 | y2019 | m12 | d24 | 11.8844 | 11.125 | 11.6 | 11.2 | 11.8938 | 12.1719 | 12.45 | 11.875 | 11.875 | 11.925 | 11.925 | 11.925 | 9.3 | 12.1719 | 12.45 | 12.3109 | 12.093 | 11.875 | 11.9 | 11.925 | 11.925 | 11.925 | 12.3235
2019-12-25 | y2019 | m12 | d25 | 26.24 | 3 | 4 | 11.628 | 13.6 | 53.58 | 7 | 7 | y2019 | m12 | d25 | 11.6384 | 11.3542 | 11.4187 | 11.3542 | 11.7598 | 11.8804 | 12.001 | 11.5375 | 11.517 | 11.5813 | 11.5813 | 11.5813 | 9.15 | 11.8804 | 12.001 | 11.9407 | 11.7391 | 11.5375 | 11.5491 | 11.5813 | 11.5813 | 11.5813 | 12.3235
2019-12-26 | y2019 | m12 | d26 | 26.24 | 3 | 4 | 11.628 | 13.6 | 53.58 | 7 | 7 | y2019 | m12 | d26 | 11.6384 | 11.3542 | 11.4187 | 11.3542 | 11.7598 | 11.8804 | 12.001 | 11.5375 | 11.517 | 11.5813 | 11.5813 | 11.5813 | 9.15 | 11.8804 | 12.001 | 11.9407 | 11.7391 | 11.5375 | 11.5491 | 11.5813 | 11.5813 | 11.5813 | 12.3235
2019-12-27 | y2019 | m12 | d27 | 26.24 | 3 | 4 | 11.628 | 13.6 | 53.58 | 7 | 7 | y2019 | m12 | d27 | 11.3925 | 11.5833 | 11.2375 | 11.5083 | 11.6259 | 11.589 | 11.5521 | 11.2 | 11.1591 | 11.2375 | 11.2375 | 11.2375 | 9 | 11.589 | 11.5521 | 11.5705 | 11.3853 | 11.2 | 11.1983 | 11.2375 | 11.2375 | 11.2375 | 12.3235
2019-12-28 | y2019 | m12 | d28 | 26.24 | 3 | 4 | 11.628 | 13.6 | 53.58 | 7 | 7 | y2019 | m12 | d28 | 12.6562 | 12.5 | 11.7188 | 12.35 | 12.5375 | 12.4563 | 12.375 | 11.875 | 12.775 | 11.7563 | 11.7563 | 11.7563 | 9 | 12.4563 | 12.375 | 12.4156 | 12.1453 | 11.875 | 12.2656 | 11.7563 | 11.7563 | 11.7563 | 12.3235
2019-12-29 | y2019 | m12 | d29 | 26.24 | 3 | 4 | 11.628 | 13.6 | 53.58 | 7 | 7 | y2019 | m12 | d29 | 12.9544 | 12.65 | 11.7188 | 12.0625 | 12.9281 | 12.975 | 13.0219 | 11.875 | 12.9807 | 12.275 | 12.275 | 12.275 | 9 | 12.975 | 13.0219 | 12.9984 | 12.4367 | 11.875 | 12.6279 | 12.275 | 12.275 | 12.275 | 12.3235
2019-12-30 | y2019 | m12 | d30 | 26.24 | 3 | 4 | 11.628 | 13.6 | 53.58 | 7 | 7 | y2019 | m12 | d30 | 12.7399 | 12.75 | 12.2 | 12.3917 | 12.8095 | 12.7313 | 12.6531 | 12.55 | 12.6703 | 12.8125 | 12.8125 | 12.8125 | 9 | 12.7313 | 12.6531 | 12.6922 | 12.6211 | 12.55 | 12.7414 | 12.8125 | 12.8125 | 12.8125 | 12.3235
2019-12-31 | y2019 | m12 | d31 | 26.24 | 3 | 4 | 11.628 | 13.6 | 53.58 | 7 | 7 | y2019 | m12 | d31 | 12.9437 | 12.225 | 13.4 | 12.075 | 13.025 | 12.9281 | 12.8313 | 12.6625 | 12.8625 | 13.075 | 13.075 | 13.075 | 11.91 | 12.9281 | 12.8313 | 12.8797 | 12.7711 | 12.6625 | 12.9688 | 13.075 | 13.075 | 13.075 | 12.3235
2020-01-01 | y2020 | m1 | d1 | 24.6675 | 3 | 4 | 11.1574 | 15.991 | 51.6 | 7 | 7 | y2020 | m1 | d1 | 12.5406 | 11.825 | 12.6 | 11.725 | 12.3938 | 12.65 | 12.9062 | 9.95 | 12.6875 | 12.7 | 12.7 | 12.7 | 12.01 | 12.65 | 12.9062 | 12.7781 | 11.3641 | 9.95 | 12.6937 | 12.7 | 12.7 | 12.7 | 10.5073
2020-01-02 | y2020 | m1 | d2 | 24.6675 | 3 | 4 | 11.1574 | 15.991 | 51.6 | 7 | 7 | y2020 | m1 | d2 | 13.0125 | 11.825 | 12.6 | 11.725 | 12.825 | 12.8656 | 12.9062 | 9.95 | 13.2 | 12.7 | 12.7 | 12.7 | 12.01 | 12.8656 | 12.9062 | 12.8859 | 11.418 | 9.95 | 12.95 | 12.7 | 12.7 | 12.7 | 10.5073
2020-01-03 | y2020 | m1 | d3 | 24.6675 | 3 | 4 | 11.1574 | 15.991 | 51.6 | 7 | 7 | y2020 | m1 | d3 | 12.173 | 11.786 | 12.45 | 11.573 | 12.018 | 12.102 | 12.186 | 9.879 | 12.328 | 12.7 | 12.7 | 12.7 | 12.01 | 12.102 | 12.186 | 12.144 | 11.0115 | 9.879 | 12.514 | 12.7 | 12.7 | 12.7 | 10.5073
2020-01-04 | y2020 | m1 | d4 | 24.6675 | 3 | 4 | 11.1574 | 15.991 | 51.6 | 7 | 7 | y2020 | m1 | d4 | 13.1969 | 12.35 | 12.475 | 12.075 | 13.1375 | 12.9984 | 12.8594 | 9.775 | 13.2563 | 12.8 | 12.8 | 12.8 | 10.35 | 12.9984 | 12.8594 | 12.9289 | 11.352 | 9.775 | 13.0281 | 12.8 | 12.8 | 12.8 | 11.1976
2020-01-05 | y2020 | m1 | d5 | 24.6675 | 3 | 4 | 11.1574 | 15.991 | 51.6 | 7 | 7 | y2020 | m1 | d5 | 13.1288 | 12.375 | 12.5 | 12.475 | 12.9267 | 12.893 | 12.8594 | 10.1 | 13.3309 | 12.9 | 12.9 | 12.9 | 11.8 | 12.893 | 12.8594 | 12.8762 | 11.4881 | 10.1 | 13.1154 | 12.9 | 12.9 | 12.9 | 11.236
2020-01-06 | y2020 | m1 | d6 | 24.258 | 3 | 4 | 11.1574 | 15.991 | 51.6 | 7 | 7 | y2020 | m1 | d6 | 13.2295 | 12.873 | 12.625 | 12.609 | 13.212 | 13.3055 | 13.399 | 10.1 | 13.247 | 13.468 | 13.468 | 13.468 | 11.8 | 13.3055 | 13.399 | 13.3522 | 11.7261 | 10.1 | 13.3575 | 13.468 | 13.468 | 13.468 | 11.2743
2020-01-07 | y2020 | m1 | d7 | 24.258 | 3 | 4 | 11.1574 | 15.991 | 51.6 | 7 | 7 | y2020 | m1 | d7 | 12.55 | 12.005 | 12.625 | 11.998 | 12.528 | 12.8495 | 13.171 | 10.1 | 12.572 | 12.911 | 12.911 | 12.911 | 13.25 | 12.8495 | 13.171 | 13.0102 | 11.5551 | 10.1 | 12.7415 | 12.911 | 12.911 | 12.911 | 10.7374
2020-01-08 | y2020 | m1 | d8 | 24.258 | 3 | 4 | 11.1574 | 15.991 | 51.6 | 7 | 7 | y2020 | m1 | d8 | 12.288 | 11.603 | 11.125 | 11.507 | 12.302 | 12.599 | 12.896 | 10.25 | 12.274 | 12.283 | 12.283 | 12.283 | 12.875 | 12.599 | 12.896 | 12.7475 | 11.4988 | 10.25 | 12.2785 | 12.283 | 12.283 | 12.283 | 10.7854
2020-01-09 | y2020 | m1 | d9 | 24.258 | 3 | 4 | 11.1574 | 15.991 | 51.6 | 7 | 7 | y2020 | m1 | d9 | 12.209 | 11.67 | 11.3 | 11.62 | 12.225 | 12.5415 | 12.858 | 10.4 | 12.193 | 12.216 | 12.216 | 12.216 | 13.35 | 12.5415 | 12.858 | 12.6997 | 11.5499 | 10.4 | 12.2045 | 12.216 | 12.216 | 12.216 | 10.9867
2020-01-10 | y2020 | m1 | d10 | 24.258 | 3 | 4 | 11.1574 | 15.991 | 51.6 | 7 | 7 | y2020 | m1 | d10 | 12.2915 | 11.805 | 12 | 11.822 | 12.26 | 12.4805 | 12.701 | 10.05 | 12.323 | 12.3 | 12.3 | 12.3 | 13.35 | 12.4805 | 12.701 | 12.5907 | 11.3204 | 10.05 | 12.3115 | 12.3 | 12.3 | 12.3 | 11.2551
2020-01-11 | y2020 | m1 | d11 | 24.258 | 3 | 4 | 11.1574 | 15.991 | 51.6 | 7 | 7 | y2020 | m1 | d11 | 12.3219 | 11.8 | 12 | 11.9 | 12.2063 | 12.5182 | 12.8302 | 9.875 | 12.4375 | 12.6 | 12.6 | 12.6 | 11.9 | 12.5182 | 12.8302 | 12.6742 | 11.2746 | 9.875 | 12.5188 | 12.6 | 12.6 | 12.6 | 11.351
2020-01-12 | y2020 | m1 | d12 | 24.258 | 3 | 4 | 11.1574 | 15.991 | 51.6 | 7 | 7 | y2020 | m1 | d12 | 12.3066 | 11.725 | 12 | 11.5375 | 12.3122 | 12.5712 | 12.8302 | 9.5875 | 12.3011 | 12.9 | 12.9 | 12.9 | 12.325 | 12.5712 | 12.8302 | 12.7007 | 11.1441 | 9.5875 | 12.6005 | 12.9 | 12.9 | 12.9 | 11.3127
2020-01-13 | y2020 | m1 | d13 | 24.478 | 3 | 4 | 11.1574 | 15.991 | 51.6 | 7 | 7 | y2020 | m1 | d13 | 12.314 | 11.782 | 11.6 | 11.711 | 12.317 | 12.574 | 12.831 | 9.4937 | 12.311 | 12.475 | 12.475 | 12.475 | 12.325 | 12.574 | 12.831 | 12.7025 | 11.0981 | 9.4937 | 12.393 | 12.475 | 12.475 | 12.475 | 11.2743
2020-01-14 | y2020 | m1 | d14 | 24.478 | 3 | 4 | 11.1574 | 15.991 | 51.6 | 7 | 7 | y2020 | m1 | d14 | 12.411 | 11.867 | 11.7 | 11.759 | 12.436 | 12.636 | 12.836 | 9.4937 | 12.386 | 12.45 | 12.45 | 12.45 | 12.75 | 12.636 | 12.836 | 12.736 | 11.1149 | 9.4937 | 12.418 | 12.45 | 12.45 | 12.45 | 11.7345
2020-01-15 | y2020 | m1 | d15 | 24.478 | 3 | 4 | 11.1574 | 15.991 | 51.6 | 7 | 7 | y2020 | m1 | d15 | 11.7615 | 11.282 | 10.575 | 11.211 | 11.797 | 12.021 | 12.245 | 9.4937 | 11.726 | 11.726 | 11.726 | 11.726 | 11.9 | 12.021 | 12.245 | 12.133 | 10.8134 | 9.4937 | 11.726 | 11.726 | 11.726 | 11.726 | 11.0442
2020-01-16 | y2020 | m1 | d16 | 24.478 | 3 | 4 | 11.1574 | 15.991 | 51.6 | 7 | 7 | y2020 | m1 | d16 | 11.555 | 11.1 | 11 | 11.122 | 11.606 | 11.915 | 12.224 | 9.5 | 11.504 | 11.596 | 11.596 | 11.596 | 11.6 | 11.915 | 12.224 | 12.0695 | 10.7847 | 9.5 | 11.55 | 11.596 | 11.596 | 11.596 | 11.0634
2020-01-17 | y2020 | m1 | d17 | 24.478 | 3 | 4 | 11.1574 | 15.991 | 51.6 | 7 | 7 | y2020 | m1 | d17 | 11.492 | 11.093 | 11.3 | 11.111 | 11.581 | 11.768 | 11.955 | 9.6 | 11.403 | 11.45 | 11.45 | 11.45 | 11.375 | 11.768 | 11.955 | 11.8615 | 10.7308 | 9.6 | 11.4265 | 11.45 | 11.45 | 11.45 | 11.1209
2020-01-18 | y2020 | m1 | d18 | 24.478 | 3 | 4 | 11.1574 | 15.991 | 51.6 | 7 | 7 | y2020 | m1 | d18 | 11.35 | 11 | 11.35 | 11.775 | 11.4375 | 11.6938 | 11.95 | 9.975 | 11.2625 | 11.425 | 11.425 | 11.425 | 10.9 | 11.6938 | 11.95 | 11.8219 | 10.8984 | 9.975 | 11.3438 | 11.425 | 11.425 | 11.425 | 10.9292
2020-01-19 | y2020 | m1 | d19 | 24.478 | 3 | 4 | 11.1574 | 15.991 | 51.6 | 7 | 7 | y2020 | m1 | d19 | 11.6397 | 11.1125 | 11.4 | 11 | 11.6765 | 11.8133 | 11.95 | 9.8583 | 11.6028 | 11.425 | 11.425 | 11.425 | 10.95 | 11.8133 | 11.95 | 11.8816 | 10.87 | 9.8583 | 11.5139 | 11.425 | 11.425 | 11.425 | 10.9474
2020-01-20 | y2020 | m1 | d20 | 24.766 | 3 | 4 | 11.1574 | 15.991 | 51.6 | 7 | 7 | y2020 | m1 | d20 | 11.4475 | 10.917 | 11.2 | 10.941 | 11.485 | 11.7155 | 11.946 | 9.856 | 11.41 | 11.447 | 11.447 | 11.447 | 10.95 | 11.7155 | 11.946 | 11.8307 | 10.8434 | 9.856 | 11.4285 | 11.447 | 11.447 | 11.447 | 10.9656
2020-01-21 | y2020 | m1 | d21 | 24.766 | 3 | 4 | 11.1574 | 15.991 | 51.6 | 7 | 7 | y2020 | m1 | d21 | 11.141 | 10.679 | 10.7 | 10.709 | 11.241 | 11.487 | 11.733 | 9.5875 | 11.041 | 11.122 | 11.122 | 11.122 | 11 | 11.487 | 11.733 | 11.61 | 10.5987 | 9.5875 | 11.0815 | 11.122 | 11.122 | 11.122 | 10.6416
2020-01-22 | y2020 | m1 | d22 | 24.766 | 3 | 4 | 11.1574 | 15.991 | 51.6 | 7 | 7 | y2020 | m1 | d22 | 11.3335 | 10.895 | 11.525 | 10.907 | 11.382 | 11.6535 | 11.925 | 9.5875 | 11.285 | 11.475 | 11.475 | 11.475 | 11.25 | 11.6535 | 11.925 | 11.7893 | 10.6884 | 9.5875 | 11.38 | 11.475 | 11.475 | 11.475 | 10.7183
2020-01-23 | y2020 | m1 | d23 | 24.766 | 3 | 4 | 11.1574 | 15.991 | 51.6 | 7 | 7 | y2020 | m1 | d23 | 10.992 | 10.504 | 10.7 | 10.518 | 10.958 | 11.259 | 11.56 | 9.5875 | 11.026 | 10.86 | 10.86 | 10.86 | 13 | 11.259 | 11.56 | 11.4095 | 10.4985 | 9.5875 | 10.943 | 10.86 | 10.86 | 10.86 | 10.3616
2020-01-24 | y2020 | m1 | d24 | 24.766 | 3 | 4 | 11.1574 | 15.991 | 51.6 | 7 | 7 | y2020 | m1 | d24 | 10.8485 | 10.428 | 10.5 | 10.446 | 10.851 | 11.318 | 11.785 | 9.198 | 10.846 | 10.803 | 10.803 | 10.803 | 14.32 | 11.318 | 11.785 | 11.5515 | 10.3748 | 9.198 | 10.8245 | 10.803 | 10.803 | 10.803 | 10.3635
2020-01-25 | y2020 | m1 | d25 | 24.766 | 3 | 4 | 11.1574 | 15.991 | 51.6 | 7 | 7 | y2020 | m1 | d25 | 11.2094 | 10.6 | 10.1875 | 10.5563 | 11.1062 | 11.4906 | 11.875 | 9 | 11.3125 | 10.875 | 10.875 | 10.875 | 11.84 | 11.4906 | 11.875 | 11.6828 | 10.3414 | 9 | 11.0938 | 10.875 | 10.875 | 10.875 | 10.469
2020-01-26 | y2020 | m1 | d26 | 24.766 | 3 | 4 | 11.1574 | 15.991 | 51.6 | 7 | 7 | y2020 | m1 | d26 | 11.0225 | 10.475 | 9.875 | 10.6125 | 10.988 | 11.4315 | 11.875 | 9.4333 | 11.0571 | 10.875 | 10.875 | 10.875 | 11.665 | 11.4315 | 11.875 | 11.6532 | 10.5433 | 9.4333 | 10.9661 | 10.875 | 10.875 | 10.875 | 10.5361
2020-01-27 | y2020 | m1 | d27 | 24.102 | 3 | 4 | 11.1574 | 15.991 | 51.6 | 7 | 7 | y2020 | m1 | d27 | 11.117 | 10.529 | 10.875 | 10.558 | 11.052 | 11.426 | 11.8 | 9.2 | 11.182 | 11.12 | 11.12 | 11.12 | 11.665 | 11.426 | 11.8 | 11.613 | 10.4065 | 9.2 | 11.151 | 11.12 | 11.12 | 11.12 | 10.6032
2020-01-28 | y2020 | m1 | d28 | 24.102 | 3 | 4 | 11.1574 | 15.991 | 51.6 | 7 | 7 | y2020 | m1 | d28 | 10.9815 | 10.458 | 11.25 | 10.356 | 10.884 | 11.3165 | 11.749 | 9.209 | 11.079 | 11.021 | 11.021 | 11.021 | 11.49 | 11.3165 | 11.749 | 11.5328 | 10.3709 | 9.209 | 11.05 | 11.021 | 11.021 | 11.021 | 10.6837
2020-01-29 | y2020 | m1 | d29 | 24.102 | 3 | 4 | 11.1574 | 15.991 | 51.6 | 7 | 7 | y2020 | m1 | d29 | 11.398 | 10.819 | 11.8 | 10.819 | 11.321 | 11.4855 | 11.65 | 9.0125 | 11.475 | 11.325 | 11.325 | 11.325 | 11.35 | 11.4855 | 11.65 | 11.5678 | 10.2901 | 9.0125 | 11.4 | 11.325 | 11.325 | 11.325 | 11.1017
2020-01-30 | y2020 | m1 | d30 | 24.102 | 3 | 4 | 11.1574 | 15.991 | 51.6 | 7 | 7 | y2020 | m1 | d30 | 10.732 | 10.132 | 10 | 10.044 | 10.668 | 10.976 | 11.284 | 9.0125 | 10.796 | 10.793 | 10.793 | 10.793 | 10.87 | 10.976 | 11.284 | 11.13 | 10.0712 | 9.0125 | 10.7945 | 10.793 | 10.793 | 10.793 | 10.2447
2020-01-31 | y2020 | m1 | d31 | 24.102 | 3 | 4 | 11.1574 | 15.991 | 51.6 | 7 | 7 | y2020 | m1 | d31 | 10.429 | 9.8 | 10.2 | 9.679 | 10.365 | 10.5615 | 10.758 | 8.7 | 10.493 | 10.424 | 10.424 | 10.424 | 10.5 | 10.5615 | 10.758 | 10.6597 | 9.6799 | 8.7 | 10.4585 | 10.424 | 10.424 | 10.424 | 9.5141
2020-02-01 | y2020 | m2 | d1 | 24.102 | 3 | 4 | 11.0112 | 13.789 | 48.59 | 7 | 7 | y2020 | m2 | d1 | 10.584 | 10.125 | 10.575 | 9.7 | 10.9617 | 10.8699 | 10.7781 | 8.825 | 10.2063 | 10.325 | 10.325 | 10.325 | 9.85 | 10.8699 | 10.7781 | 10.824 | 9.8245 | 8.825 | 10.2656 | 10.325 | 10.325 | 10.325 | 9.4739
2020-02-02 | y2020 | m2 | d2 | 24.102 | 3 | 4 | 11.0112 | 13.789 | 48.59 | 7 | 7 | y2020 | m2 | d2 | 10.1647 | 9.825 | 10 | 9.675 | 10.071 | 10.4246 | 10.7781 | 8.4 | 10.2584 | 10.3375 | 10.3375 | 10.3375 | 10.05 | 10.4246 | 10.7781 | 10.6013 | 9.5007 | 8.4 | 10.2979 | 10.3375 | 10.3375 | 10.3375 | 9.4739
2020-02-03 | y2020 | m2 | d3 | 23.384 | 3 | 4 | 11.0112 | 13.789 | 48.59 | 7 | 7 | y2020 | m2 | d3 | 10.439 | 9.748 | 9 | 9.731 | 10.323 | 10.562 | 10.801 | 7.95 | 10.555 | 10.534 | 10.534 | 10.534 | 10.05 | 10.562 | 10.801 | 10.6815 | 9.3157 | 7.95 | 10.5445 | 10.534 | 10.534 | 10.534 | 9.4739
2020-02-04 | y2020 | m2 | d4 | 23.384 | 3 | 4 | 11.0112 | 13.789 | 48.59 | 7 | 7 | y2020 | m2 | d4 | 10.0515 | 9.417 | 10.025 | 9.274 | 9.949 | 10.138 | 10.327 | 7.9125 | 10.154 | 10.083 | 10.083 | 10.083 | 10.25 | 10.138 | 10.327 | 10.2325 | 9.0725 | 7.9125 | 10.1185 | 10.083 | 10.083 | 10.083 | 9.4336
2020-02-05 | y2020 | m2 | d5 | 23.384 | 3 | 4 | 11.0112 | 13.789 | 48.59 | 7 | 7 | y2020 | m2 | d5 | 10.424 | 9.756 | 9 | 9.457 | 10.34 | 10.5085 | 10.677 | 8.0938 | 10.508 | 10.528 | 10.528 | 10.528 | 10.08 | 10.5085 | 10.677 | 10.5927 | 9.3432 | 8.0938 | 10.518 | 10.528 | 10.528 | 10.528 | 9.1076
2020-02-06 | y2020 | m2 | d6 | 23.384 | 3 | 4 | 11.0112 | 13.789 | 48.59 | 7 | 7 | y2020 | m2 | d6 | 10.2025 | 9.613 | 9.05 | 9.549 | 10.107 | 10.223 | 10.339 | 8.0938 | 10.298 | 10.27 | 10.27 | 10.27 | 10.075 | 10.223 | 10.339 | 10.281 | 9.1874 | 8.0938 | 10.284 | 10.27 | 10.27 | 10.27 | 9.1076
2020-02-07 | y2020 | m2 | d7 | 23.384 | 3 | 4 | 11.0112 | 13.789 | 48.59 | 7 | 7 | y2020 | m2 | d7 | 9.944 | 9.246 | 8.9 | 9.104 | 9.875 | 10.087 | 10.299 | 8.0938 | 10.013 | 10 | 10 | 10 | 10.4 | 10.087 | 10.299 | 10.193 | 9.1434 | 8.0938 | 10.0065 | 10 | 10 | 10 | 8.7817
2020-02-08 | y2020 | m2 | d8 | 23.384 | 3 | 4 | 11.0112 | 13.789 | 48.59 | 7 | 7 | y2020 | m2 | d8 | 10.1156 | 9.4 | 9.1 | 9.15 | 10.1687 | 10.0891 | 10.0094 | 8.15 | 10.0625 | 9.95 | 9.95 | 9.95 | 9.95 | 10.0891 | 10.0094 | 10.0492 | 9.0996 | 8.15 | 10.0062 | 9.95 | 9.95 | 9.95 | 8.5899
2020-02-09 | y2020 | m2 | d9 | 23.384 | 3 | 4 | 11.0112 | 13.789 | 48.59 | 7 | 7 | y2020 | m2 | d9 | 9.8367 | 9.25 | 9.3 | 9 | 9.8305 | 9.9199 | 10.0094 | 7.8 | 9.8428 | 9.95 | 9.95 | 9.95 | 9.95 | 9.9199 | 10.0094 | 9.9647 | 8.8823 | 7.8 | 9.8964 | 9.95 | 9.95 | 9.95 | 8.3982
2020-02-10 | y2020 | m2 | d10 | 23.756 | 3 | 4 | 11.0112 | 13.789 | 48.59 | 7 | 7 | y2020 | m2 | d10 | 9.751 | 9.16 | 9 | 9.062 | 9.676 | 10.0105 | 10.345 | 7.843 | 9.826 | 10.145 | 10.145 | 10.145 | 9.95 | 10.0105 | 10.345 | 10.1777 | 9.0104 | 7.843 | 9.9855 | 10.145 | 10.145 | 10.145 | 8.3982
2020-02-11 | y2020 | m2 | d11 | 23.756 | 3 | 4 | 11.0112 | 13.789 | 48.59 | 7 | 7 | y2020 | m2 | d11 | 9.5075 | 8.865 | 8.025 | 8.647 | 9.434 | 9.702 | 9.97 | 7.85 | 9.581 | 9.563 | 9.563 | 9.563 | 9.95 | 9.702 | 9.97 | 9.836 | 8.843 | 7.85 | 9.572 | 9.563 | 9.563 | 9.563 | 8.3982
2020-02-12 | y2020 | m2 | d12 | 23.756 | 3 | 4 | 11.0112 | 13.789 | 48.59 | 7 | 7 | y2020 | m2 | d12 | 9.6615 | 9.043 | 8.5 | 8.706 | 9.642 | 9.7625 | 9.883 | 7.686 | 9.681 | 9.7 | 9.7 | 9.7 | 9.95 | 9.7625 | 9.883 | 9.8227 | 8.7544 | 7.686 | 9.6905 | 9.7 | 9.7 | 9.7 | 8.2065
2020-02-13 | y2020 | m2 | d13 | 23.756 | 3 | 4 | 11.0112 | 13.789 | 48.59 | 7 | 7 | y2020 | m2 | d13 | 9.8145 | 9.23 | 9 | 8.788 | 9.797 | 9.9935 | 10.19 | 7.9 | 9.832 | 9.95 | 9.95 | 9.95 | 9.7 | 9.9935 | 10.19 | 10.0918 | 8.9959 | 7.9 | 9.891 | 9.95 | 9.95 | 9.95 | 8.1681
2020-02-14 | y2020 | m2 | d14 | 23.756 | 3 | 4 | 11.0112 | 13.789 | 48.59 | 7 | 7 | y2020 | m2 | d14 | 9.745 | 9.227 | 9 | 8.881 | 9.664 | 9.9555 | 10.247 | 7.9625 | 9.826 | 9.925 | 9.925 | 9.925 | 9.9 | 9.9555 | 10.247 | 10.1013 | 9.0319 | 7.9625 | 9.8755 | 9.925 | 9.925 | 9.925 | 7.9764
2020-02-15 | y2020 | m2 | d15 | 23.756 | 3 | 4 | 11.0112 | 13.789 | 48.59 | 7 | 7 | y2020 | m2 | d15 | 9.6781 | 9.2 | 9.4375 | 8.75 | 9.6188 | 9.8125 | 10.0062 | 7.925 | 9.7375 | 9.75 | 9.75 | 9.75 | 9.47 | 9.8125 | 10.0062 | 9.9094 | 8.9172 | 7.925 | 9.7438 | 9.75 | 9.75 | 9.75 | 8.379
2020-02-16 | y2020 | m2 | d16 | 23.756 | 3 | 4 | 11.0112 | 13.789 | 48.59 | 7 | 7 | y2020 | m2 | d16 | 9.2456 | 8.8875 | 9.875 | 8.75 | 9.2576 | 9.6319 | 10.0062 | 8.35 | 9.2335 | 9.75 | 9.75 | 9.75 | 9.61 | 9.6319 | 10.0062 | 9.8191 | 9.0845 | 8.35 | 9.4918 | 9.75 | 9.75 | 9.75 | 8.379
2020-02-17 | y2020 | m2 | d17 | 25.38 | 3 | 4 | 11.0112 | 13.789 | 48.59 | 7 | 7 | y2020 | m2 | d17 | 9.5255 | 9.034 | 8 | 8.859 | 9.44 | 9.771 | 10.102 | 8.025 | 9.611 | 9.611 | 9.611 | 9.611 | 9.75 | 9.771 | 10.102 | 9.9365 | 8.9808 | 8.025 | 9.611 | 9.611 | 9.611 | 9.611 | 8.379
2020-02-18 | y2020 | m2 | d18 | 25.38 | 3 | 4 | 11.0112 | 13.789 | 48.59 | 7 | 7 | y2020 | m2 | d18 | 9.8365 | 9.268 | 9.3 | 9.293 | 9.735 | 10.1175 | 10.5 | 8.1 | 9.938 | 10.078 | 10.078 | 10.078 | 9.9 | 10.1175 | 10.5 | 10.3087 | 9.2044 | 8.1 | 10.008 | 10.078 | 10.078 | 10.078 | 8.7817
2020-02-19 | y2020 | m2 | d19 | 25.38 | 3 | 4 | 11.0112 | 13.789 | 48.59 | 7 | 7 | y2020 | m2 | d19 | 10.322 | 9.628 | 9.1 | 9.381 | 10.223 | 10.465 | 10.707 | 8.175 | 10.421 | 11 | 11 | 11 | 10.025 | 10.465 | 10.707 | 10.586 | 9.3805 | 8.175 | 10.7105 | 11 | 11 | 11 | 9.1556
2020-02-20 | y2020 | m2 | d20 | 25.38 | 3 | 4 | 11.0112 | 13.789 | 48.59 | 7 | 7 | y2020 | m2 | d20 | 10.3365 | 9.752 | 9.65 | 9.629 | 10.302 | 10.6 | 10.898 | 8.175 | 10.371 | 10.788 | 10.788 | 10.788 | 10.99 | 10.6 | 10.898 | 10.749 | 9.462 | 8.175 | 10.5795 | 10.788 | 10.788 | 10.788 | 9.5295
2020-02-21 | y2020 | m2 | d21 | 25.38 | 3 | 4 | 11.0112 | 13.789 | 48.59 | 7 | 7 | y2020 | m2 | d21 | 10.326 | 9.749 | 9.8 | 9.636 | 10.267 | 10.502 | 10.737 | 8.175 | 10.385 | 10.553 | 10.553 | 10.553 | 11 | 10.502 | 10.737 | 10.6195 | 9.3972 | 8.175 | 10.469 | 10.553 | 10.553 | 10.553 | 9.0501
2020-02-22 | y2020 | m2 | d22 | 25.38 | 3 | 4 | 11.0112 | 13.789 | 48.59 | 7 | 7 | y2020 | m2 | d22 | 9.7156 | 9.35 | 10 | 9.6625 | 9.4938 | 9.9719 | 10.45 | 8.175 | 9.9375 | 10.525 | 10.525 | 10.525 | 11 | 9.9719 | 10.45 | 10.2109 | 9.193 | 8.175 | 10.2312 | 10.525 | 10.525 | 10.525 | 9.146
2020-02-23 | y2020 | m2 | d23 | 25.38 | 3 | 4 | 11.0112 | 13.789 | 48.59 | 7 | 7 | y2020 | m2 | d23 | 9.7959 | 9.4625 | 10.2 | 9.525 | 9.6492 | 10.0496 | 10.45 | 8.175 | 9.9426 | 10.525 | 10.525 | 10.525 | 11 | 10.0496 | 10.45 | 10.2498 | 9.2124 | 8.175 | 10.2338 | 10.525 | 10.525 | 10.525 | 9.2706
2020-02-24 | y2020 | m2 | d24 | 24.004 | 3 | 4 | 11.0112 | 13.789 | 48.59 | 7 | 7 | y2020 | m2 | d24 | 10.063 | 9.576 | 9.8 | 9.349 | 9.969 | 10.3405 | 10.712 | 8.175 | 10.157 | 10.613 | 10.613 | 10.613 | 11 | 10.3405 | 10.712 | 10.5262 | 9.3506 | 8.175 | 10.385 | 10.613 | 10.613 | 10.613 | 9.2706
2020-02-25 | y2020 | m2 | d25 | 24.004 | 3 | 4 | 11.0112 | 13.789 | 48.59 | 7 | 7 | y2020 | m2 | d25 | 9.785 | 9.171 | 9 | 9.048 | 9.653 | 9.8925 | 10.132 | 8.2 | 9.917 | 10.213 | 10.213 | 10.213 | 10.14 | 9.8925 | 10.132 | 10.0122 | 9.1061 | 8.2 | 10.065 | 10.213 | 10.213 | 10.213 | 9.3953
2020-02-26 | y2020 | m2 | d26 | 24.004 | 3 | 4 | 11.0112 | 13.789 | 48.59 | 7 | 7 | y2020 | m2 | d26 | 9.8595 | 9.258 | 9.2 | 9.045 | 9.816 | 10.051 | 10.286 | 8.05 | 9.903 | 10.475 | 10.475 | 10.475 | 10.15 | 10.051 | 10.286 | 10.1685 | 9.1092 | 8.05 | 10.189 | 10.475 | 10.475 | 10.475 | 9.3953
2020-02-27 | y2020 | m2 | d27 | 24.004 | 3 | 4 | 11.0112 | 13.789 | 48.59 | 7 | 7 | y2020 | m2 | d27 | 9.7405 | 9.357 | 9.45 | 9.207 | 9.71 | 9.9815 | 10.253 | 7.6 | 9.771 | 10.391 | 10.391 | 10.391 | 9.1 | 9.9815 | 10.253 | 10.1173 | 8.8586 | 7.6 | 10.081 | 10.391 | 10.391 | 10.391 | 9.3953
2020-02-28 | y2020 | m2 | d28 | 24.004 | 3 | 4 | 11.0112 | 13.789 | 48.59 | 7 | 7 | y2020 | m2 | d28 | 9.6775 | 9.184 | 9.1 | 8.971 | 9.577 | 9.8005 | 10.024 | 7.6 | 9.778 | 10.334 | 10.334 | 10.334 | 9.025 | 9.8005 | 10.024 | 9.9123 | 8.7561 | 7.6 | 10.056 | 10.334 | 10.334 | 10.334 | 9.4528
2020-02-29 | y2020 | m2 | d29 | 24.004 | 3 | 4 | 11.0112 | 13.789 | 48.59 | 7 | 7 | y2020 | m2 | d29 | 9.4906 | 9.075 | 9.6 | 9 | 9.4937 | 9.8984 | 10.3031 | 7.825 | 9.4875 | 9.8 | 9.8 | 9.8 | 8.66 | 9.8984 | 10.3031 | 10.1008 | 8.9629 | 7.825 | 9.6438 | 9.8 | 9.8 | 9.8 | 9.2035
2020-03-01 | y2020 | m3 | d1 | 24.004 | 3 | 4 | 11.8147 | 13.877 | 37.3 | 7 | 7 | y2020 | m3 | d1 | 9.4166 | 9.1625 | 9.4 | 9.125 | 9.4336 | 9.8684 | 10.3031 | 7.7125 | 9.3996 | 9.825 | 9.825 | 9.825 | 8.77 | 9.8684 | 10.3031 | 10.0858 | 8.8991 | 7.7125 | 9.6123 | 9.825 | 9.825 | 9.825 | 9.4336
2020-03-02 | y2020 | m3 | d2 | 23.556 | 3 | 4 | 11.8147 | 13.877 | 37.3 | 7 | 7 | y2020 | m3 | d2 | 9.731 | 9.159 | 9.925 | 9.003 | 9.705 | 10.0205 | 10.336 | 7.42 | 9.757 | 10.077 | 10.077 | 10.077 | 8.88 | 10.0205 | 10.336 | 10.1783 | 8.7991 | 7.42 | 9.917 | 10.077 | 10.077 | 10.077 | 9.4336
2020-03-03 | y2020 | m3 | d3 | 23.556 | 3 | 4 | 11.8147 | 13.877 | 37.3 | 7 | 7 | y2020 | m3 | d3 | 9.954 | 9.301 | 9.4 | 9.129 | 10.001 | 10.174 | 10.347 | 7.4437 | 9.907 | 9.781 | 9.781 | 9.781 | 8.3 | 10.174 | 10.347 | 10.2605 | 8.8521 | 7.4437 | 9.844 | 9.781 | 9.781 | 9.781 | 9.4336
2020-03-04 | y2020 | m3 | d4 | 23.556 | 3 | 4 | 11.8147 | 13.877 | 37.3 | 7 | 7 | y2020 | m3 | d4 | 10.1715 | 9.506 | 9.9 | 9.282 | 10.172 | 10.3555 | 10.539 | 7.4437 | 10.171 | 10.138 | 10.138 | 10.138 | 8.66 | 10.3555 | 10.539 | 10.4473 | 8.9455 | 7.4437 | 10.1545 | 10.138 | 10.138 | 10.138 | 9.4336
2020-03-05 | y2020 | m3 | d5 | 23.556 | 3 | 4 | 11.8147 | 13.877 | 37.3 | 7 | 7 | y2020 | m3 | d5 | 9.881 | 9.307 | 9.75 | 9.116 | 9.889 | 10.041 | 10.193 | 7.4437 | 9.873 | 9.894 | 9.894 | 9.894 | 8.8 | 10.041 | 10.193 | 10.117 | 8.7804 | 7.4437 | 9.8835 | 9.894 | 9.894 | 9.894 | 9.4336
2020-03-06 | y2020 | m3 | d6 | 23.556 | 3 | 4 | 11.8147 | 13.877 | 37.3 | 7 | 7 | y2020 | m3 | d6 | 9.887 | 9.355 | 9.95 | 9.164 | 9.928 | 10.028 | 10.128 | 7.4437 | 9.846 | 9.715 | 9.715 | 9.715 | 8.65 | 10.028 | 10.128 | 10.078 | 8.7609 | 7.4437 | 9.7805 | 9.715 | 9.715 | 9.715 | 9.6637
2020-03-07 | y2020 | m3 | d7 | 23.556 | 3 | 4 | 11.8147 | 13.877 | 37.3 | 7 | 7 | y2020 | m3 | d7 | 9.4125 | 9.075 | 9.65 | 8.85 | 9.3562 | 9.6281 | 9.9 | 7.4437 | 9.4688 | 9.6625 | 9.6625 | 9.6625 | 8.5 | 9.6281 | 9.9 | 9.7641 | 8.6039 | 7.4437 | 9.5656 | 9.6625 | 9.6625 | 9.6625 | 9.1076
2020-03-08 | y2020 | m3 | d8 | 23.556 | 3 | 4 | 11.8147 | 13.877 | 37.3 | 7 | 7 | y2020 | m3 | d8 | 9.2321 | 8.65 | 9.35 | 8.725 | 9.25 | 9.575 | 9.9 | 7.2375 | 9.2142 | 9.6625 | 9.6625 | 9.6625 | 8.625 | 9.575 | 9.9 | 9.7375 | 8.4875 | 7.2375 | 9.4384 | 9.6625 | 9.6625 | 9.6625 | 9.0789
2020-03-09 | y2020 | m3 | d9 | 23.118 | 3 | 4 | 11.8147 | 13.877 | 37.3 | 7 | 7 | y2020 | m3 | d9 | 9.3285 | 8.923 | 8.5 | 8.748 | 9.348 | 9.5835 | 9.819 | 7.2685 | 9.309 | 9.323 | 9.323 | 9.323 | 8.75 | 9.5835 | 9.819 | 9.7013 | 8.4849 | 7.2685 | 9.316 | 9.323 | 9.323 | 9.323 | 9.0501
2020-03-10 | y2020 | m3 | d10 | 23.118 | 3 | 4 | 11.8147 | 13.877 | 37.3 | 7 | 7 | y2020 | m3 | d10 | 9.296 | 8.804 | 8.725 | 8.692 | 9.352 | 9.5785 | 9.805 | 7.225 | 9.24 | 9.225 | 9.225 | 9.225 | 9.3 | 9.5785 | 9.805 | 9.6917 | 8.4584 | 7.225 | 9.2325 | 9.225 | 9.225 | 9.225 | 8.5899
2020-03-11 | y2020 | m3 | d11 | 23.118 | 3 | 4 | 11.8147 | 13.877 | 37.3 | 7 | 7 | y2020 | m3 | d11 | 9.4945 | 9.13 | 9 | 8.987 | 9.464 | 9.7825 | 10.101 | 6.72 | 9.525 | 9.5 | 9.5 | 9.5 | 9.2 | 9.7825 | 10.101 | 9.9418 | 8.3309 | 6.72 | 9.5125 | 9.5 | 9.5 | 9.5 | 9.1268
2020-03-12 | y2020 | m3 | d12 | 23.118 | 3 | 4 | 11.8147 | 13.877 | 37.3 | 7 | 7 | y2020 | m3 | d12 | 9.736 | 9.298 | 9.2 | 9.314 | 9.695 | 10.0715 | 10.448 | 6.775 | 9.777 | 9.5 | 9.5 | 9.5 | 9.2 | 10.0715 | 10.448 | 10.2598 | 8.5174 | 6.775 | 9.6385 | 9.5 | 9.5 | 9.5 | 9.3473
2020-03-13 | y2020 | m3 | d13 | 23.118 | 3 | 4 | 11.8147 | 13.877 | 37.3 | 7 | 7 | y2020 | m3 | d13 | 9.7515 | 9.251 | 9.65 | 9.217 | 9.729 | 9.879 | 10.029 | 6.72 | 9.774 | 9.872 | 9.872 | 9.872 | 9.2 | 9.879 | 10.029 | 9.954 | 8.337 | 6.72 | 9.823 | 9.872 | 9.872 | 9.872 | 9.6158
2020-03-14 | y2020 | m3 | d14 | 23.118 | 3 | 4 | 11.8147 | 13.877 | 37.3 | 7 | 7 | y2020 | m3 | d14 | 10.0562 | 9.525 | 9.35 | 9.3 | 9.9187 | 9.9255 | 9.9323 | 6.575 | 10.1937 | 9.95 | 9.95 | 9.95 | 8.7 | 9.9255 | 9.9323 | 9.9289 | 8.252 | 6.575 | 10.0719 | 9.95 | 9.95 | 9.95 | 9.0022
2020-03-15 | y2020 | m3 | d15 | 23.118 | 3 | 4 | 11.8147 | 13.877 | 37.3 | 7 | 7 | y2020 | m3 | d15 | 9.6829 | 9.2125 | 9.05 | 9.0625 | 9.633 | 9.7827 | 9.9323 | 6.5875 | 9.7327 | 9.95 | 9.95 | 9.95 | 8.75 | 9.7827 | 9.9323 | 9.8575 | 8.2225 | 6.5875 | 9.8414 | 9.95 | 9.95 | 9.95 | 9.122
2020-03-16 | y2020 | m3 | d16 | 17.05 | 3 | 4 | 11.8147 | 13.877 | 37.3 | 7 | 7 | y2020 | m3 | d16 | 9.8445 | 9.466 | 8.775 | 9.258 | 9.835 | 9.9475 | 10.06 | 6.561 | 9.854 | 9.921 | 9.921 | 9.921 | 8.8 | 9.9475 | 10.06 | 10.0038 | 8.2824 | 6.561 | 9.8875 | 9.921 | 9.921 | 9.921 | 9.2419
2020-03-17 | y2020 | m3 | d17 | 17.05 | 3 | 4 | 11.8147 | 13.877 | 37.3 | 7 | 7 | y2020 | m3 | d17 | 9.059 | 8.803 | 8.6375 | 8.693 | 8.859 | 9.074 | 9.289 | 6.725 | 9.259 | 9.16 | 9.16 | 9.16 | 9.5 | 9.074 | 9.289 | 9.1815 | 7.9532 | 6.725 | 9.2095 | 9.16 | 9.16 | 9.16 | 8.7433
2020-03-18 | y2020 | m3 | d18 | 17.05 | 3 | 4 | 11.8147 | 13.877 | 37.3 | 7 | 7 | y2020 | m3 | d18 | 8.6985 | 8.48 | 8.55 | 8.406 | 8.529 | 8.839 | 9.149 | 6.725 | 8.868 | 8.885 | 8.885 | 8.885 | 9.75 | 8.839 | 9.149 | 8.994 | 7.8595 | 6.725 | 8.8765 | 8.885 | 8.885 | 8.885 | 8.8967
2020-03-19 | y2020 | m3 | d19 | 17.05 | 3 | 4 | 11.8147 | 13.877 | 37.3 | 7 | 7 | y2020 | m3 | d19 | 8.6605 | 8.407 | 8.6 | 8.189 | 8.623 | 8.842 | 9.061 | 6.725 | 8.698 | 8.768 | 8.768 | 8.768 | 9.25 | 8.842 | 9.061 | 8.9515 | 7.8382 | 6.725 | 8.733 | 8.768 | 8.768 | 8.768 | 9.2419
2020-03-20 | y2020 | m3 | d20 | 17.05 | 3 | 4 | 11.8147 | 13.877 | 37.3 | 7 | 7 | y2020 | m3 | d20 | 9.097 | 8.699 | 8.825 | 8.422 | 9.028 | 9.1955 | 9.363 | 6.725 | 9.166 | 8.984 | 8.984 | 8.984 | 8.7 | 9.1955 | 9.363 | 9.2792 | 8.0021 | 6.725 | 9.075 | 8.984 | 8.984 | 8.984 | 9.424
2020-03-21 | y2020 | m3 | d21 | 17.05 | 3 | 4 | 11.8147 | 13.877 | 37.3 | 7 | 7 | y2020 | m3 | d21 | 8.8469 | 8 | 8 | 8.025 | 8.975 | 9.0813 | 9.1875 | 6.85 | 8.7188 | 9.05 | 9.05 | 9.05 | 7.84 | 9.0813 | 9.1875 | 9.1344 | 7.9922 | 6.85 | 8.8844 | 9.05 | 9.05 | 9.05 | 8.5899
2020-03-22 | y2020 | m3 | d22 | 17.05 | 3 | 4 | 11.8147 | 13.877 | 37.3 | 7 | 7 | y2020 | m3 | d22 | 8.9142 | 8.25 | 8.2 | 8.1 | 8.9354 | 9.0614 | 9.1875 | 6.8875 | 8.893 | 9.05 | 9.05 | 9.05 | 7.92 | 9.0614 | 9.1875 | 9.1245 | 8.006 | 6.8875 | 8.9715 | 9.05 | 9.05 | 9.05 | 8.7146
2020-03-23 | y2020 | m3 | d23 | 16.608 | 3 | 4 | 11.8147 | 13.877 | 37.3 | 7 | 7 | y2020 | m3 | d23 | 8.812 | 8.303 | 8.6 | 8.161 | 8.87 | 9.0445 | 9.219 | 6.74 | 8.754 | 8.761 | 8.761 | 8.761 | 8 | 9.0445 | 9.219 | 9.1318 | 7.9359 | 6.74 | 8.7575 | 8.761 | 8.761 | 8.761 | 8.8392
2020-03-24 | y2020 | m3 | d24 | 16.608 | 3 | 4 | 11.8147 | 13.877 | 37.3 | 7 | 7 | y2020 | m3 | d24 | 8.641 | 8.035 | 8.35 | 7.795 | 8.716 | 8.831 | 8.946 | 6.7 | 8.566 | 8.388 | 8.388 | 8.388 | 8.4 | 8.831 | 8.946 | 8.8885 | 7.7942 | 6.7 | 8.477 | 8.388 | 8.388 | 8.388 | 8.4366
2020-03-25 | y2020 | m3 | d25 | 16.608 | 3 | 4 | 11.8147 | 13.877 | 37.3 | 7 | 7 | y2020 | m3 | d25 | 8.552 | 8.142 | 8.5 | 7.869 | 8.609 | 8.6705 | 8.732 | 6.7 | 8.495 | 8.55 | 8.55 | 8.55 | 8.7 | 8.6705 | 8.732 | 8.7012 | 7.7006 | 6.7 | 8.5225 | 8.55 | 8.55 | 8.55 | 8.2832
2020-03-26 | y2020 | m3 | d26 | 16.608 | 3 | 4 | 11.8147 | 13.877 | 37.3 | 7 | 7 | y2020 | m3 | d26 | 8.4125 | 7.961 | 8.4 | 7.734 | 8.447 | 8.5615 | 8.676 | 6.6 | 8.378 | 8.365 | 8.365 | 8.365 | 8.35 | 8.5615 | 8.676 | 8.6187 | 7.6094 | 6.6 | 8.3715 | 8.365 | 8.365 | 8.365 | 8.5324
2020-03-27 | y2020 | m3 | d27 | 16.608 | 3 | 4 | 11.8147 | 13.877 | 37.3 | 7 | 7 | y2020 | m3 | d27 | 8.1895 | 7.782 | 7.7 | 7.564 | 8.214 | 8.355 | 8.496 | 6.6 | 8.165 | 8.207 | 8.207 | 8.207 | 7.49 | 8.355 | 8.496 | 8.4255 | 7.5127 | 6.6 | 8.186 | 8.207 | 8.207 | 8.207 | 7.6408
2020-03-28 | y2020 | m3 | d28 | 16.608 | 3 | 4 | 11.8147 | 13.877 | 37.3 | 7 | 7 | y2020 | m3 | d28 | 7.7 | 7.3 | 8.5 | 7.05 | 7.7188 | 7.9547 | 8.1906 | 6.625 | 7.6813 | 8.05 | 8.05 | 8.05 | 7.05 | 7.9547 | 8.1906 | 8.0727 | 7.3488 | 6.625 | 7.8656 | 8.05 | 8.05 | 8.05 | 7.2094
2020-03-29 | y2020 | m3 | d29 | 16.608 | 3 | 4 | 11.8147 | 13.877 | 37.3 | 7 | 7 | y2020 | m3 | d29 | 7.7851 | 7.2 | 7.6 | 7.075 | 7.9401 | 8.0654 | 8.1906 | 6.625 | 7.6301 | 8.05 | 8.05 | 8.05 | 7.145 | 8.0654 | 8.1906 | 8.128 | 7.3765 | 6.625 | 7.8401 | 8.05 | 8.05 | 8.05 | 7.1902
2020-03-30 | y2020 | m3 | d30 | 17.454 | 3 | 4 | 11.8147 | 13.877 | 37.3 | 7 | 7 | y2020 | m3 | d30 | 7.91 | 7.344 | 7.5 | 7.288 | 7.961 | 8.212 | 8.463 | 6.7 | 7.859 | 7.892 | 7.892 | 7.892 | 7.24 | 8.212 | 8.463 | 8.3375 | 7.5187 | 6.7 | 7.8755 | 7.892 | 7.892 | 7.892 | 7.1807
2020-03-31 | y2020 | m3 | d31 | 17.454 | 3 | 4 | 11.8147 | 13.877 | 37.3 | 7 | 7 | y2020 | m3 | d31 | 7.736 | 7.147 | 7.35 | 7.094 | 7.814 | 7.9065 | 7.999 | 6.625 | 7.658 | 7.624 | 7.624 | 7.624 | 7.35 | 7.9065 | 7.999 | 7.9527 | 7.2889 | 6.625 | 7.641 | 7.624 | 7.624 | 7.624 | 7.2478
2020-04-01 | y2020 | m4 | d1 | 17.454 | 3 | 4 | 12.1526 | 10.88 | 32.63 | 7 | 7 | y2020 | m4 | d1 | 7.9815 | 7.15 | 7.3 | 7.178 | 7.987 | 8.113 | 8.239 | 6.625 | 7.976 | 7.841 | 7.841 | 7.841 | 7.25 | 8.113 | 8.239 | 8.176 | 7.4005 | 6.625 | 7.9085 | 7.841 | 7.841 | 7.841 | 6.778
2020-04-02 | y2020 | m4 | d2 | 17.454 | 3 | 4 | 12.1526 | 10.88 | 32.63 | 7 | 7 | y2020 | m4 | d2 | 7.628 | 7.009 | 7.15 | 7.09 | 7.633 | 7.861 | 8.089 | 6.625 | 7.623 | 7.637 | 7.637 | 7.637 | 7.4 | 7.861 | 8.089 | 7.975 | 7.3 | 6.625 | 7.63 | 7.637 | 7.637 | 7.637 | 6.4616
2020-04-03 | y2020 | m4 | d3 | 17.454 | 3 | 4 | 12.1526 | 10.88 | 32.63 | 7 | 7 | y2020 | m4 | d3 | 7.6405 | 7.072 | 7.35 | 7.157 | 7.64 | 7.845 | 8.05 | 6.625 | 7.641 | 7.587 | 7.587 | 7.587 | 8 | 7.845 | 8.05 | 7.9475 | 7.2863 | 6.625 | 7.614 | 7.587 | 7.587 | 7.587 | 6.7109
2020-04-04 | y2020 | m4 | d4 | 17.454 | 3 | 4 | 12.1526 | 10.88 | 32.63 | 7 | 7 | y2020 | m4 | d4 | 7.6062 | 7.1 | 8.5 | 7.3 | 7.6437 | 7.8734 | 8.1031 | 6.65 | 7.5687 | 7.4375 | 7.4375 | 7.4375 | 7.86 | 7.8734 | 8.1031 | 7.9883 | 7.3191 | 6.65 | 7.5031 | 7.4375 | 7.4375 | 7.4375 | 6.2124
2020-04-05 | y2020 | m4 | d5 | 17.454 | 3 | 4 | 12.1526 | 10.88 | 32.63 | 7 | 7 | y2020 | m4 | d5 | 7.2998 | 6.95 | 7.3 | 6.9 | 7.3691 | 7.7361 | 8.1031 | 6.6 | 7.2305 | 7.3 | 7.3 | 7.3 | 7.68 | 7.7361 | 8.1031 | 7.9196 | 7.2598 | 6.6 | 7.2652 | 7.3 | 7.3 | 7.3 | 6.1261
2020-04-06 | y2020 | m4 | d6 | 20.6825 | 3 | 4 | 12.1526 | 10.88 | 32.63 | 7 | 7 | y2020 | m4 | d6 | 7.3255 | 6.963 | 7.2 | 7.138 | 7.55 | 7.879 | 8.208 | 6.4785 | 7.101 | 7.4 | 7.4 | 7.4 | 7.5 | 7.879 | 8.208 | 8.0435 | 7.261 | 6.4785 | 7.2505 | 7.4 | 7.4 | 7.4 | 6.0398
2020-04-07 | y2020 | m4 | d7 | 20.6825 | 3 | 4 | 12.1526 | 10.88 | 32.63 | 7 | 7 | y2020 | m4 | d7 | 7.5075 | 7.17 | 7.6 | 7.332 | 7.674 | 8.0455 | 8.417 | 6.5125 | 7.341 | 7.638 | 7.638 | 7.638 | 8.25 | 8.0455 | 8.417 | 8.2312 | 7.3719 | 6.5125 | 7.4895 | 7.638 | 7.638 | 7.638 | 6.1932
2020-04-08 | y2020 | m4 | d8 | 20.6825 | 3 | 4 | 12.1526 | 10.88 | 32.63 | 7 | 7 | y2020 | m4 | d8 | 7.8645 | 7.328 | 7.575 | 7.369 | 7.935 | 8.2075 | 8.48 | 6.475 | 7.794 | 8.075 | 8.075 | 8.075 | 8.25 | 8.2075 | 8.48 | 8.3438 | 7.4094 | 6.475 | 7.9345 | 8.075 | 8.075 | 8.075 | 6.4233
2020-04-09 | y2020 | m4 | d9 | 20.6825 | 3 | 4 | 12.1526 | 10.88 | 32.63 | 7 | 7 | y2020 | m4 | d9 | 7.6215 | 7.127 | 7.05 | 7.242 | 7.63 | 8.0295 | 8.429 | 6.5125 | 7.613 | 7.625 | 7.625 | 7.625 | 7.8 | 8.0295 | 8.429 | 8.2293 | 7.3709 | 6.5125 | 7.619 | 7.625 | 7.625 | 7.625 | 5.9248
2020-04-10 | y2020 | m4 | d10 | 20.6825 | 3 | 4 | 12.1526 | 10.88 | 32.63 | 7 | 7 | y2020 | m4 | d10 | 7.41 | 6.907 | 6.7 | 6.813 | 7.37 | 7.9 | 8.43 | 6.5125 | 7.45 | 7.6 | 7.6 | 7.6 | 8 | 7.9 | 8.43 | 8.165 | 7.3387 | 6.5125 | 7.525 | 7.6 | 7.6 | 7.6 | 5.5796
2020-04-11 | y2020 | m4 | d11 | 20.6825 | 3 | 4 | 12.1526 | 10.88 | 32.63 | 7 | 7 | y2020 | m4 | d11 | 7.2637 | 6.8375 | 6.6 | 7.5125 | 7.2192 | 7.6987 | 8.1781 | 6.625 | 7.3081 | 7.7 | 7.7 | 7.7 | 8 | 7.6987 | 8.1781 | 7.9384 | 7.2817 | 6.625 | 7.504 | 7.7 | 7.7 | 7.7 | 5.6851
2020-04-12 | y2020 | m4 | d12 | 20.6825 | 3 | 4 | 12.1526 | 10.88 | 32.63 | 7 | 7 | y2020 | m4 | d12 | 7.2517 | 6.8583 | 6.875 | 6.8083 | 7.2853 | 7.7145 | 8.1438 | 6.35 | 7.2182 | 7.7 | 7.7 | 7.7 | 8 | 7.7145 | 8.1438 | 7.9291 | 7.1396 | 6.35 | 7.4591 | 7.7 | 7.7 | 7.7 | 5.6851
2020-04-13 | y2020 | m4 | d13 | 20.468 | 3 | 4 | 12.1526 | 10.88 | 32.63 | 7 | 7 | y2020 | m4 | d13 | 7.4152 | 6.9167 | 7.0333 | 7.05 | 7.6122 | 7.8702 | 8.1281 | 6.1 | 7.2182 | 7.7 | 7.7 | 7.7 | 8 | 7.8702 | 8.1281 | 7.9991 | 7.0496 | 6.1 | 7.4591 | 7.7 | 7.7 | 7.7 | 5.6851
2020-04-14 | y2020 | m4 | d14 | 20.468 | 3 | 4 | 12.1526 | 10.88 | 32.63 | 7 | 7 | y2020 | m4 | d14 | 7.5345 | 6.942 | 7.1917 | 7.017 | 7.575 | 8.055 | 8.535 | 6 | 7.4941 | 7.813 | 7.813 | 7.813 | 8 | 8.055 | 8.535 | 8.295 | 7.1475 | 6 | 7.6535 | 7.813 | 7.813 | 7.813 | 5.7905
2020-04-15 | y2020 | m4 | d15 | 20.468 | 3 | 4 | 12.1526 | 10.88 | 32.63 | 7 | 7 | y2020 | m4 | d15 | 7.577 | 6.995 | 7.2 | 6.992 | 7.65 | 7.9305 | 8.211 | 5.9125 | 7.504 | 7.5 | 7.5 | 7.5 | 8.06 | 7.9305 | 8.211 | 8.0708 | 6.9916 | 5.9125 | 7.502 | 7.5 | 7.5 | 7.5 | 5.7138
2020-04-16 | y2020 | m4 | d16 | 20.468 | 3 | 4 | 12.1526 | 10.88 | 32.63 | 7 | 7 | y2020 | m4 | d16 | 7.255 | 6.803 | 6.7 | 6.637 | 7.398 | 7.7755 | 8.153 | 5.88 | 7.112 | 7.449 | 7.449 | 7.449 | 8.05 | 7.7755 | 8.153 | 7.9642 | 6.9221 | 5.88 | 7.2805 | 7.449 | 7.449 | 7.449 | 5.2824
2020-04-17 | y2020 | m4 | d17 | 20.468 | 3 | 4 | 12.1526 | 10.88 | 32.63 | 7 | 7 | y2020 | m4 | d17 | 7.326 | 7.075 | 6.8 | 6.667 | 7.423 | 7.8355 | 8.248 | 5.9125 | 7.229 | 7.525 | 7.525 | 7.525 | 7.5 | 7.8355 | 8.248 | 8.0418 | 6.9771 | 5.9125 | 7.377 | 7.525 | 7.525 | 7.525 | 5.3879
2020-04-18 | y2020 | m4 | d18 | 20.468 | 3 | 4 | 12.1526 | 10.88 | 32.63 | 7 | 7 | y2020 | m4 | d18 | 7 | 6.55 | 6.5 | 6.2687 | 7.0437 | 7.5531 | 8.0625 | 4.7 | 6.9562 | 7.475 | 7.475 | 7.475 | 7.3 | 7.5531 | 8.0625 | 7.8078 | 6.2539 | 4.7 | 7.2156 | 7.475 | 7.475 | 7.475 | 5.2633
2020-04-19 | y2020 | m4 | d19 | 20.468 | 3 | 4 | 12.1526 | 10.88 | 32.63 | 7 | 7 | y2020 | m4 | d19 | 6.7564 | 6.3375 | 6.2 | 5.9875 | 6.7213 | 7.4622 | 8.2031 | 5.225 | 6.7916 | 7.475 | 7.475 | 7.475 | 7.4 | 7.4622 | 8.2031 | 7.8327 | 6.5288 | 5.225 | 7.1333 | 7.475 | 7.475 | 7.475 | 5.1578
2020-04-20 | y2020 | m4 | d20 | 20.646 | 3 | 4 | 12.1526 | 10.88 | 32.63 | 7 | 7 | y2020 | m4 | d20 | 6.5754 | 6.604 | 6.5 | 6.087 | 6.974 | 7.6975 | 8.421 | 4.9 | 6.1767 | 7.55 | 7.55 | 7.55 | 7.5 | 7.6975 | 8.421 | 8.0592 | 6.4796 | 4.9 | 6.8634 | 7.55 | 7.55 | 7.55 | 5.2537
2020-04-21 | y2020 | m4 | d21 | 20.646 | 3 | 4 | 12.1526 | 10.88 | 32.63 | 7 | 7 | y2020 | m4 | d21 | 6.763 | 6.259 | 6.45 | 5.989 | 6.774 | 7.508 | 8.242 | 4.4 | 6.752 | 7.425 | 7.425 | 7.425 | 7.19 | 7.508 | 8.242 | 7.875 | 6.1375 | 4.4 | 7.0885 | 7.425 | 7.425 | 7.425 | 4.1416
2020-04-22 | y2020 | m4 | d22 | 20.646 | 3 | 4 | 12.1526 | 10.88 | 32.63 | 7 | 7 | y2020 | m4 | d22 | 6.461 | 5.846 | 5.9 | 5.774 | 6.453 | 7.15 | 7.847 | 4.53 | 6.469 | 6.959 | 6.959 | 6.959 | 7.2 | 7.15 | 7.847 | 7.4985 | 6.0143 | 4.53 | 6.714 | 6.959 | 6.959 | 6.959 | 3.3746
2020-04-23 | y2020 | m4 | d23 | 20.646 | 3 | 4 | 12.1526 | 10.88 | 32.63 | 7 | 7 | y2020 | m4 | d23 | 6.6015 | 6.016 | 6.15 | 6.015 | 6.658 | 7.2455 | 7.833 | 4.55 | 6.545 | 7 | 7 | 7 | 6.7 | 7.2455 | 7.833 | 7.5393 | 6.0446 | 4.55 | 6.7725 | 7 | 7 | 7 | 4.5251
2020-04-24 | y2020 | m4 | d24 | 20.646 | 3 | 4 | 12.1526 | 10.88 | 32.63 | 7 | 7 | y2020 | m4 | d24 | 6.101 | 5.792 | 5.775 | 5.684 | 6.101 | 6.8985 | 7.696 | 4.6375 | 6.101 | 6.688 | 6.688 | 6.688 | 6.5 | 6.8985 | 7.696 | 7.2973 | 5.9674 | 4.6375 | 6.3945 | 6.688 | 6.688 | 6.688 | 4.6113
2020-04-25 | y2020 | m4 | d25 | 20.646 | 3 | 4 | 12.1526 | 10.88 | 32.63 | 7 | 7 | y2020 | m4 | d25 | 6.1062 | 5.4 | 6.65 | 5.475 | 5.9875 | 6.4375 | 6.8875 | 5.1 | 6.225 | 6.6375 | 6.6375 | 6.6375 | 6.1 | 6.4375 | 6.8875 | 6.6625 | 5.8812 | 5.1 | 6.4313 | 6.6375 | 6.6375 | 6.6375 | 3.9307
2020-04-26 | y2020 | m4 | d26 | 20.646 | 3 | 4 | 12.1526 | 10.88 | 32.63 | 7 | 7 | y2020 | m4 | d26 | 6.1326 | 5.75 | 5.65 | 5.5 | 6.2056 | 6.809 | 7.4125 | 4.35 | 6.0597 | 6.6375 | 6.6375 | 6.6375 | 6.225 | 6.809 | 7.4125 | 7.1108 | 5.7304 | 4.35 | 6.3486 | 6.6375 | 6.6375 | 6.6375 | 3.9115
2020-04-27 | y2020 | m4 | d27 | 19.774 | 3 | 4 | 12.1526 | 10.88 | 32.63 | 7 | 7 | y2020 | m4 | d27 | 6.1085 | 5.54 | 5.55 | 5.323 | 6.168 | 6.8125 | 7.457 | 4.325 | 6.0489 | 6.85 | 6.85 | 6.85 | 6.35 | 6.8125 | 7.457 | 7.1348 | 5.7299 | 4.325 | 6.4495 | 6.85 | 6.85 | 6.85 | 3.8923
2020-04-28 | y2020 | m4 | d28 | 19.774 | 3 | 4 | 12.1526 | 10.88 | 32.63 | 7 | 7 | y2020 | m4 | d28 | 6.3865 | 5.926 | 6 | 5.719 | 6.48 | 7.061 | 7.642 | 4.211 | 6.293 | 6.594 | 6.594 | 6.594 | 6.29 | 7.061 | 7.642 | 7.3515 | 5.7812 | 4.211 | 6.4435 | 6.594 | 6.594 | 6.594 | 4.9085
2020-04-29 | y2020 | m4 | d29 | 19.774 | 3 | 4 | 12.1526 | 10.88 | 32.63 | 7 | 7 | y2020 | m4 | d29 | 6.441 | 6.026 | 6.15 | 5.798 | 6.57 | 7.1305 | 7.691 | 4.3375 | 6.312 | 6.731 | 6.731 | 6.731 | 6.29 | 7.1305 | 7.691 | 7.4108 | 5.8741 | 4.3375 | 6.5215 | 6.731 | 6.731 | 6.731 | 5.0428
2020-04-30 | y2020 | m4 | d30 | 19.774 | 3 | 4 | 12.1526 | 10.88 | 32.63 | 7 | 7 | y2020 | m4 | d30 | 6.2555 | 5.678 | 5.9 | 5.567 | 6.308 | 7.0235 | 7.739 | 4.464 | 6.203 | 6.879 | 6.879 | 6.879 | 6.3 | 7.0235 | 7.739 | 7.3812 | 5.9226 | 4.464 | 6.541 | 6.879 | 6.879 | 6.879 | 4.9852
2020-05-01 | y2020 | m5 | d1 | 19.774 | 3 | 4 | 11.4965 | 7.299 | 29.97 | 7 | 7 | y2020 | m5 | d1 | 6.1255 | 5.565 | 6 | 5.495 | 6.164 | 6.7565 | 7.349 | 4.9813 | 6.087 | 7.145 | 7.145 | 7.145 | 6.3 | 6.7565 | 7.349 | 7.0527 | 6.017 | 4.9813 | 6.616 | 7.145 | 7.145 | 7.145 | 5.0332
2020-05-02 | y2020 | m5 | d2 | 19.774 | 3 | 4 | 11.4965 | 7.299 | 29.97 | 7 | 7 | y2020 | m5 | d2 | 5.9599 | 5.425 | 6.75 | 5.4 | 6.0437 | 6.6719 | 7.3 | 5 | 5.8761 | 6.8125 | 6.8125 | 6.8125 | 5.85 | 6.6719 | 7.3 | 6.9859 | 5.993 | 5 | 6.3443 | 6.8125 | 6.8125 | 6.8125 | 5.177
2020-05-03 | y2020 | m5 | d3 | 19.774 | 3 | 4 | 11.4965 | 7.299 | 29.97 | 7 | 7 | y2020 | m5 | d3 | 6.0788 | 5.3 | 6 | 5.4125 | 6.125 | 6.5771 | 7.0292 | 5.775 | 6.0326 | 6.8125 | 6.8125 | 6.8125 | 6.075 | 6.5771 | 7.0292 | 6.8031 | 6.2891 | 5.775 | 6.4225 | 6.8125 | 6.8125 | 6.8125 | 5.1961
2020-05-04 | y2020 | m5 | d4 | 19.196 | 3 | 4 | 11.4965 | 7.299 | 29.97 | 7 | 7 | y2020 | m5 | d4 | 5.924 | 5.141 | 6 | 5.127 | 5.824 | 6.529 | 7.234 | 5.564 | 6.0241 | 6.775 | 6.775 | 6.775 | 6.3 | 6.529 | 7.234 | 6.8815 | 6.2227 | 5.564 | 6.3995 | 6.775 | 6.775 | 6.775 | 5.2153
2020-05-05 | y2020 | m5 | d5 | 19.196 | 3 | 4 | 11.4965 | 7.299 | 29.97 | 7 | 7 | y2020 | m5 | d5 | 6.0695 | 5.465 | 5.7 | 5.417 | 6.093 | 6.656 | 7.219 | 5.05 | 6.046 | 6.601 | 6.601 | 6.601 | 5.8 | 6.656 | 7.219 | 6.9375 | 5.9938 | 5.05 | 6.3235 | 6.601 | 6.601 | 6.601 | 5.4454
2020-05-06 | y2020 | m5 | d6 | 19.196 | 3 | 4 | 11.4965 | 7.299 | 29.97 | 7 | 7 | y2020 | m5 | d6 | 6.0075 | 5.351 | 5.675 | 5.237 | 6.129 | 6.657 | 7.185 | 5.05 | 5.886 | 6.581 | 6.581 | 6.581 | 6 | 6.657 | 7.185 | 6.921 | 5.9855 | 5.05 | 6.2335 | 6.581 | 6.581 | 6.581 | 5.2728
2020-05-07 | y2020 | m5 | d7 | 19.196 | 3 | 4 | 11.4965 | 7.299 | 29.97 | 7 | 7 | y2020 | m5 | d7 | 6.031 | 5.424 | 5.4 | 5.28 | 6.1 | 6.647 | 7.194 | 5.05 | 5.962 | 6.5 | 6.5 | 6.5 | 5.8 | 6.647 | 7.194 | 6.9205 | 5.9853 | 5.05 | 6.231 | 6.5 | 6.5 | 6.5 | 5.3112
2020-05-08 | y2020 | m5 | d8 | 19.196 | 3 | 4 | 11.4965 | 7.299 | 29.97 | 7 | 7 | y2020 | m5 | d8 | 5.7395 | 5.189 | 5.6 | 4.937 | 5.847 | 6.3465 | 6.846 | 4.565 | 5.632 | 6.263 | 6.263 | 6.263 | 6 | 6.3465 | 6.846 | 6.5963 | 5.5806 | 4.565 | 5.9475 | 6.263 | 6.263 | 6.263 | 5.2345
2020-05-09 | y2020 | m5 | d9 | 19.196 | 3 | 4 | 11.4965 | 7.299 | 29.97 | 7 | 7 | y2020 | m5 | d9 | 5.7342 | 5.25 | 5.55 | 4.825 | 5.7765 | 6.393 | 7.0094 | 5.125 | 5.6918 | 6.4 | 6.4 | 6.4 | 5.9 | 6.393 | 7.0094 | 6.7012 | 5.9131 | 5.125 | 6.0459 | 6.4 | 6.4 | 6.4 | 5.3783
2020-05-10 | y2020 | m5 | d10 | 19.196 | 3 | 4 | 11.4965 | 7.299 | 29.97 | 7 | 7 | y2020 | m5 | d10 | 5.5217 | 5.0667 | 5.55 | 4.8833 | 5.5369 | 6.2372 | 6.9375 | 5.4 | 5.5066 | 6.3625 | 6.3625 | 6.3625 | 5.9 | 6.2372 | 6.9375 | 6.5873 | 5.9937 | 5.4 | 5.9345 | 6.3625 | 6.3625 | 6.3625 | 5.3783
2020-05-11 | y2020 | m5 | d11 | 18.776 | 3 | 4 | 11.4965 | 7.299 | 29.97 | 7 | 7 | y2020 | m5 | d11 | 6.0205 | 5.289 | 5.5 | 5.537 | 5.908 | 6.426 | 6.944 | 5.64 | 6.133 | 6.626 | 6.626 | 6.626 | 5.8 | 6.426 | 6.944 | 6.685 | 6.1625 | 5.64 | 6.3795 | 6.626 | 6.626 | 6.626 | 5.5221
2020-05-12 | y2020 | m5 | d12 | 18.776 | 3 | 4 | 11.4965 | 7.299 | 29.97 | 7 | 7 | y2020 | m5 | d12 | 6.332 | 5.756 | 5.8 | 5.802 | 6.408 | 6.757 | 7.106 | 5.9875 | 6.256 | 6.775 | 6.775 | 6.775 | 5.95 | 6.757 | 7.106 | 6.9315 | 6.4595 | 5.9875 | 6.5155 | 6.775 | 6.775 | 6.775 | 5.1578
2020-05-13 | y2020 | m5 | d13 | 18.776 | 3 | 4 | 11.4965 | 7.299 | 29.97 | 7 | 7 | y2020 | m5 | d13 | 5.938 | 5.334 | 5.4 | 5.376 | 5.948 | 6.3655 | 6.783 | 5.9875 | 5.928 | 6.33 | 6.33 | 6.33 | 5.8 | 6.3655 | 6.783 | 6.5743 | 6.2809 | 5.9875 | 6.129 | 6.33 | 6.33 | 6.33 | 4.8702
2020-05-14 | y2020 | m5 | d14 | 18.776 | 3 | 4 | 11.4965 | 7.299 | 29.97 | 7 | 7 | y2020 | m5 | d14 | 5.6935 | 5.051 | 5.35 | 5.191 | 5.684 | 6.0425 | 6.401 | 5.9875 | 5.703 | 5.999 | 5.999 | 5.999 | 5.5 | 6.0425 | 6.401 | 6.2218 | 6.1046 | 5.9875 | 5.851 | 5.999 | 5.999 | 5.999 | 4.8702
2020-05-15 | y2020 | m5 | d15 | 18.776 | 3 | 4 | 11.4965 | 7.299 | 29.97 | 7 | 7 | y2020 | m5 | d15 | 5.574 | 4.998 | 5.225 | 5.187 | 5.576 | 5.993 | 6.41 | 6.13 | 5.572 | 5.794 | 5.794 | 5.794 | 5.45 | 5.993 | 6.41 | 6.2015 | 6.1658 | 6.13 | 5.683 | 5.794 | 5.794 | 5.794 | 4.9239
2020-05-16 | y2020 | m5 | d16 | 18.776 | 3 | 4 | 11.4965 | 7.299 | 29.97 | 7 | 7 | y2020 | m5 | d16 | 5.443 | 4.45 | 5.0375 | 4.7 | 5.425 | 5.8063 | 6.1875 | 5.85 | 5.4609 | 5.7938 | 5.7938 | 5.7938 | 5.5 | 5.8063 | 6.1875 | 5.9969 | 5.9234 | 5.85 | 5.6273 | 5.7938 | 5.7938 | 5.7938 | 4.6976
2020-05-17 | y2020 | m5 | d17 | 18.776 | 3 | 4 | 11.4965 | 7.299 | 29.97 | 7 | 7 | y2020 | m5 | d17 | 5.1461 | 4.5 | 4.85 | 4.8 | 5.1682 | 5.6779 | 6.1875 | 5.8 | 5.1239 | 5.7938 | 5.7938 | 5.7938 | 5.475 | 5.6779 | 6.1875 | 5.9327 | 5.8663 | 5.8 | 5.4588 | 5.7938 | 5.7938 | 5.7938 | 4.7072
2020-05-18 | y2020 | m5 | d18 | 20.764 | 3 | 4 | 11.4965 | 7.299 | 29.97 | 7 | 7 | y2020 | m5 | d18 | 5.3084 | 4.72 | 4.9 | 4.661 | 5.257 | 5.781 | 6.305 | 5.81 | 5.3598 | 6.098 | 6.098 | 6.098 | 5.45 | 5.781 | 6.305 | 6.043 | 5.9265 | 5.81 | 5.7289 | 6.098 | 6.098 | 6.098 | 4.7168
2020-05-19 | y2020 | m5 | d19 | 20.764 | 3 | 4 | 11.4965 | 7.299 | 29.97 | 7 | 7 | y2020 | m5 | d19 | 5.0705 | 4.564 | 4.75 | 4.415 | 5.112 | 5.491 | 5.87 | 5.7062 | 5.029 | 5.689 | 5.689 | 5.689 | 5.5 | 5.491 | 5.87 | 5.6805 | 5.6934 | 5.7062 | 5.359 | 5.689 | 5.689 | 5.689 | 4.4004
2020-05-20 | y2020 | m5 | d20 | 20.764 | 3 | 4 | 11.4965 | 7.299 | 29.97 | 7 | 7 | y2020 | m5 | d20 | 4.655 | 4.259 | 4.425 | 4.215 | 4.664 | 5.1605 | 5.657 | 5.7062 | 4.646 | 5.285 | 5.285 | 5.285 | 5.05 | 5.1605 | 5.657 | 5.4087 | 5.5575 | 5.7062 | 4.9655 | 5.285 | 5.285 | 5.285 | 4.295
2020-05-21 | y2020 | m5 | d21 | 20.764 | 3 | 4 | 11.4965 | 7.299 | 29.97 | 7 | 7 | y2020 | m5 | d21 | 4.367 | 3.954 | 3.8 | 3.661 | 4.339 | 4.8705 | 5.402 | 5.7062 | 4.395 | 5.034 | 5.034 | 5.034 | 5.05 | 4.8705 | 5.402 | 5.1363 | 5.4213 | 5.7062 | 4.7145 | 5.034 | 5.034 | 5.034 | 4.0457
2020-05-22 | y2020 | m5 | d22 | 20.764 | 3 | 4 | 11.4965 | 7.299 | 29.97 | 7 | 7 | y2020 | m5 | d22 | 3.5755 | 3.019 | 3.2 | 2.877 | 3.585 | 4.0065 | 4.428 | 5.7062 | 3.566 | 4.225 | 4.225 | 4.225 | 4.9 | 4.0065 | 4.428 | 4.2172 | 4.9618 | 5.7062 | 3.8955 | 4.225 | 4.225 | 4.225 | 3.2404
2020-05-23 | y2020 | m5 | d23 | 20.764 | 3 | 4 | 11.4965 | 7.299 | 29.97 | 7 | 7 | y2020 | m5 | d23 | 3.2692 | 3.55 | 3.375 | 3.3 | 3.3062 | 4.2156 | 5.125 | 5.6 | 3.2321 | 4.3 | 4.3 | 4.3 | 5.05 | 4.2156 | 5.125 | 4.6703 | 5.1352 | 5.6 | 3.7661 | 4.3 | 4.3 | 4.3 | 3.7581
2020-05-24 | y2020 | m5 | d24 | 20.764 | 3 | 4 | 11.4965 | 7.299 | 29.97 | 7 | 7 | y2020 | m5 | d24 | 3.8559 | 3.5375 | 3.55 | 3.55 | 4.0447 | 4.5849 | 5.125 | 5.4 | 3.6672 | 4.3 | 4.3 | 4.3 | 4.9 | 4.5849 | 5.125 | 4.8549 | 5.1275 | 5.4 | 3.9836 | 4.3 | 4.3 | 4.3 | 3.7581
2020-05-25 | y2020 | m5 | d25 | 21.37 | 3 | 4 | 11.4965 | 7.299 | 29.97 | 7 | 7 | y2020 | m5 | d25 | 4.2853 | 3.8833 | 4.4438 | 3.525 | 4.4971 | 4.811 | 5.125 | 6.275 | 4.0735 | 4.3 | 4.3 | 4.3 | 4.9 | 4.811 | 5.125 | 4.968 | 5.6215 | 6.275 | 4.1867 | 4.3 | 4.3 | 4.3 | 3.7581
2020-05-26 | y2020 | m5 | d26 | 21.37 | 3 | 4 | 11.4965 | 7.299 | 29.97 | 7 | 7 | y2020 | m5 | d26 | 4.0793 | 3.912 | 5.3375 | 3.678 | 4.351 | 4.985 | 5.619 | 5.6025 | 3.8076 | 4.781 | 4.781 | 4.781 | 4.75 | 4.985 | 5.619 | 5.302 | 5.4522 | 5.6025 | 4.2943 | 4.781 | 4.781 | 4.781 | 3.7581
2020-05-27 | y2020 | m5 | d27 | 21.37 | 3 | 4 | 11.4965 | 7.299 | 29.97 | 7 | 7 | y2020 | m5 | d27 | 4.5725 | 4.058 | 4 | 3.968 | 4.576 | 5.0735 | 5.571 | 5.7375 | 4.569 | 5.205 | 5.205 | 5.205 | 4.75 | 5.0735 | 5.571 | 5.3222 | 5.5299 | 5.7375 | 4.887 | 5.205 | 5.205 | 5.205 | 3.8348
2020-05-28 | y2020 | m5 | d28 | 21.37 | 3 | 4 | 11.4965 | 7.299 | 29.97 | 7 | 7 | y2020 | m5 | d28 | 4.004 | 3.561 | 3.85 | 3.538 | 4.064 | 4.5905 | 5.117 | 5.7375 | 3.944 | 4.438 | 4.438 | 4.438 | 4.6 | 4.5905 | 5.117 | 4.8537 | 5.2956 | 5.7375 | 4.191 | 4.438 | 4.438 | 4.438 | 3.4321
2020-05-29 | y2020 | m5 | d29 | 21.37 | 3 | 4 | 11.4965 | 7.299 | 29.97 | 7 | 7 | y2020 | m5 | d29 | 3.951 | 3.425 | 3.2 | 3.443 | 4.019 | 4.488 | 4.957 | 5.7375 | 3.883 | 4.292 | 4.292 | 4.292 | 4.6 | 4.488 | 4.957 | 4.7225 | 5.23 | 5.7375 | 4.0875 | 4.292 | 4.292 | 4.292 | 3.2788
2020-05-30 | y2020 | m5 | d30 | 21.37 | 3 | 4 | 11.4965 | 7.299 | 29.97 | 7 | 7 | y2020 | m5 | d30 | 3.9906 | 4.075 | 3.725 | 3.175 | 4.1312 | 4.5833 | 5.0354 | 5.875 | 3.85 | 4.2625 | 4.2625 | 4.2625 | 4.65 | 4.5833 | 5.0354 | 4.8094 | 5.3422 | 5.875 | 4.0563 | 4.2625 | 4.2625 | 4.2625 | 3.413
2020-05-31 | y2020 | m5 | d31 | 21.37 | 3 | 4 | 11.4965 | 7.299 | 29.97 | 7 | 7 | y2020 | m5 | d31 | 3.759 | 3.4 | 4.25 | 3 | 3.7947 | 4.415 | 5.0354 | 7.5 | 3.7234 | 4.2625 | 4.2625 | 4.2625 | 4.705 | 4.415 | 5.0354 | 4.7252 | 6.1126 | 7.5 | 3.9929 | 4.2625 | 4.2625 | 4.2625 | 3.365
2020-06-01 | y2020 | m6 | d1 | 22.044 | 3 | 4 | 12.1157 | 5.172 | 32.58 | 7 | 7 | y2020 | m6 | d1 | 3.7337 | 3.519 | 3.75 | 3.651 | 3.718 | 4.338 | 4.958 | 6.19 | 3.7494 | 4.342 | 4.342 | 4.342 | 4.76 | 4.338 | 4.958 | 4.648 | 5.419 | 6.19 | 4.0457 | 4.342 | 4.342 | 4.342 | 3.3171
2020-06-02 | y2020 | m6 | d2 | 22.044 | 3 | 4 | 12.1157 | 5.172 | 32.58 | 7 | 7 | y2020 | m6 | d2 | 3.702 | 3.578 | 3.5 | 3.751 | 3.741 | 4.25 | 4.759 | 6.05 | 3.663 | 4.444 | 4.444 | 4.444 | 4.75 | 4.25 | 4.759 | 4.5045 | 5.2773 | 6.05 | 4.0535 | 4.444 | 4.444 | 4.444 | 3.2596
2020-06-03 | y2020 | m6 | d3 | 22.044 | 3 | 4 | 12.1157 | 5.172 | 32.58 | 7 | 7 | y2020 | m6 | d3 | 4.6425 | 4.504 | 4.2 | 4.756 | 4.567 | 5.0585 | 5.55 | 6.3625 | 4.718 | 5.317 | 5.317 | 5.317 | 6.2 | 5.0585 | 5.55 | 5.3042 | 5.8334 | 6.3625 | 5.0175 | 5.317 | 5.317 | 5.317 | 4.2183
2020-06-04 | y2020 | m6 | d4 | 22.044 | 3 | 4 | 12.1157 | 5.172 | 32.58 | 7 | 7 | y2020 | m6 | d4 | 4.8975 | 4.876 | 5.2 | 5.009 | 4.863 | 5.385 | 5.907 | 6.3625 | 4.932 | 5.574 | 5.574 | 5.574 | 6.15 | 5.385 | 5.907 | 5.646 | 6.0042 | 6.3625 | 5.253 | 5.574 | 5.574 | 5.574 | 4.7743
2020-06-05 | y2020 | m6 | d5 | 22.044 | 3 | 4 | 12.1157 | 5.172 | 32.58 | 7 | 7 | y2020 | m6 | d5 | 4.6505 | 4.616 | 4.6 | 4.882 | 4.539 | 5.1715 | 5.804 | 6.3625 | 4.762 | 5.55 | 5.55 | 5.55 | 6.15 | 5.1715 | 5.804 | 5.4878 | 5.9251 | 6.3625 | 5.156 | 5.55 | 5.55 | 5.55 | 4.851
2020-06-06 | y2020 | m6 | d6 | 22.044 | 3 | 4 | 12.1157 | 5.172 | 32.58 | 7 | 7 | y2020 | m6 | d6 | 4.9625 | 4.85 | 3.725 | 5.275 | 4.5812 | 5.174 | 5.7667 | 6.675 | 5.3438 | 5.8187 | 5.8187 | 5.8187 | 5.11 | 5.174 | 5.7667 | 5.4703 | 6.0727 | 6.675 | 5.5812 | 5.8187 | 5.8187 | 5.8187 | 4.7935
2020-06-07 | y2020 | m6 | d7 | 22.044 | 3 | 4 | 12.1157 | 5.172 | 32.58 | 7 | 7 | y2020 | m6 | d7 | 5.0315 | 5 | 5 | 4.9875 | 4.9113 | 5.339 | 5.7667 | 6.55 | 5.1516 | 5.8187 | 5.8187 | 5.8187 | 5.08 | 5.339 | 5.7667 | 5.5528 | 6.0514 | 6.55 | 5.4852 | 5.8187 | 5.8187 | 5.8187 | 4.9852
2020-06-08 | y2020 | m6 | d8 | 22.412 | 3 | 4 | 12.1157 | 5.172 | 32.58 | 7 | 7 | y2020 | m6 | d8 | 5.1789 | 5.038 | 5 | 5.155 | 5.241 | 5.6 | 5.959 | 6.185 | 5.1168 | 6.143 | 6.143 | 6.143 | 5.05 | 5.6 | 5.959 | 5.7795 | 5.9823 | 6.185 | 5.6299 | 6.143 | 6.143 | 6.143 | 5.177
2020-06-09 | y2020 | m6 | d9 | 22.412 | 3 | 4 | 12.1157 | 5.172 | 32.58 | 7 | 7 | y2020 | m6 | d9 | 5.357 | 4.9 | 5.3 | 5.104 | 5.401 | 5.657 | 5.913 | 5.9938 | 5.313 | 6.017 | 6.017 | 6.017 | 6 | 5.657 | 5.913 | 5.785 | 5.8894 | 5.9938 | 5.665 | 6.017 | 6.017 | 6.017 | 4.6593
2020-06-10 | y2020 | m6 | d10 | 22.412 | 3 | 4 | 12.1157 | 5.172 | 32.58 | 7 | 7 | y2020 | m6 | d10 | 4.7515 | 4.766 | 4.85 | 4.768 | 4.786 | 5.2195 | 5.653 | 5.45 | 4.717 | 5.499 | 5.499 | 5.499 | 6.1 | 5.2195 | 5.653 | 5.4362 | 5.4431 | 5.45 | 5.108 | 5.499 | 5.499 | 5.499 | 4.5251
2020-06-11 | y2020 | m6 | d11 | 22.412 | 3 | 4 | 12.1157 | 5.172 | 32.58 | 7 | 7 | y2020 | m6 | d11 | 4.6625 | 4.631 | 4.625 | 4.723 | 4.645 | 5.117 | 5.589 | 5.63 | 4.68 | 5.209 | 5.209 | 5.209 | 6.1 | 5.117 | 5.589 | 5.353 | 5.4915 | 5.63 | 4.9445 | 5.209 | 5.209 | 5.209 | 4.3333
2020-06-12 | y2020 | m6 | d12 | 22.412 | 3 | 4 | 12.1157 | 5.172 | 32.58 | 7 | 7 | y2020 | m6 | d12 | 4.783 | 4.821 | 4.825 | 4.845 | 4.788 | 5.2655 | 5.743 | 5.6625 | 4.778 | 5.42 | 5.42 | 5.42 | 5.25 | 5.2655 | 5.743 | 5.5043 | 5.5834 | 5.6625 | 5.099 | 5.42 | 5.42 | 5.42 | 4.736
2020-06-13 | y2020 | m6 | d13 | 22.412 | 3 | 4 | 12.1157 | 5.172 | 32.58 | 7 | 7 | y2020 | m6 | d13 | 4.7375 | 4.5 | 4.925 | 4.45 | 4.6437 | 5.1651 | 5.6865 | 5.6625 | 4.8313 | 5.425 | 5.425 | 5.425 | 5 | 5.1651 | 5.6865 | 5.4258 | 5.5441 | 5.6625 | 5.1281 | 5.425 | 5.425 | 5.425 | 5.0236
2020-06-14 | y2020 | m6 | d14 | 22.412 | 3 | 4 | 12.1157 | 5.172 | 32.58 | 7 | 7 | y2020 | m6 | d14 | 4.747 | 4.5625 | 5.025 | 4.9125 | 4.6277 | 5.1571 | 5.6865 | 5.8375 | 4.8663 | 5.55 | 5.55 | 5.55 | 5.155 | 5.1571 | 5.6865 | 5.4218 | 5.6296 | 5.8375 | 5.2082 | 5.55 | 5.55 | 5.55 | 5.0236
2020-06-15 | y2020 | m6 | d15 | 23.2 | 3 | 4 | 12.1157 | 5.172 | 32.58 | 7 | 7 | y2020 | m6 | d15 | 5.0949 | 4.965 | 5.2 | 5.006 | 4.976 | 5.4355 | 5.895 | 5.6335 | 5.2138 | 5.639 | 5.639 | 5.639 | 5.31 | 5.4355 | 5.895 | 5.6652 | 5.6494 | 5.6335 | 5.4264 | 5.639 | 5.639 | 5.639 | 5.0236
2020-06-16 | y2020 | m6 | d16 | 23.2 | 3 | 4 | 12.1157 | 5.172 | 32.58 | 7 | 7 | y2020 | m6 | d16 | 5.3685 | 5.389 | 5.7 | 5.23 | 5.465 | 5.7685 | 6.072 | 5.7438 | 5.272 | 5.675 | 5.675 | 5.675 | 6.4 | 5.7685 | 6.072 | 5.9202 | 5.832 | 5.7438 | 5.4735 | 5.675 | 5.675 | 5.675 | 5.4646
2020-06-17 | y2020 | m6 | d17 | 23.2 | 3 | 4 | 12.1157 | 5.172 | 32.58 | 7 | 7 | y2020 | m6 | d17 | 5.137 | 5.163 | 5.5 | 5.076 | 5.139 | 5.5175 | 5.896 | 5.7438 | 5.135 | 5.75 | 5.75 | 5.75 | 7.23 | 5.5175 | 5.896 | 5.7067 | 5.7252 | 5.7438 | 5.4425 | 5.75 | 5.75 | 5.75 | 5.4454
2020-06-18 | y2020 | m6 | d18 | 23.2 | 3 | 4 | 12.1157 | 5.172 | 32.58 | 7 | 7 | y2020 | m6 | d18 | 5.0495 | 5.047 | 5 | 5.05 | 5.098 | 5.5155 | 5.933 | 5.7438 | 5.001 | 5.706 | 5.706 | 5.706 | 7.6 | 5.5155 | 5.933 | 5.7242 | 5.734 | 5.7438 | 5.3535 | 5.706 | 5.706 | 5.706 | 5.2728
2020-06-19 | y2020 | m6 | d19 | 23.2 | 3 | 4 | 12.1157 | 5.172 | 32.58 | 7 | 7 | y2020 | m6 | d19 | 5.2125 | 5.176 | 5 | 5.141 | 5.188 | 5.7045 | 6.221 | 5.7 | 5.237 | 5.886 | 5.886 | 5.886 | 8 | 5.7045 | 6.221 | 5.9627 | 5.8314 | 5.7 | 5.5615 | 5.886 | 5.886 | 5.886 | 5.292
2020-06-20 | y2020 | m6 | d20 | 23.2 | 3 | 4 | 12.1157 | 5.172 | 32.58 | 7 | 7 | y2020 | m6 | d20 | 5.5187 | 5.125 | 5.2375 | 5.15 | 5.5938 | 5.8656 | 6.1375 | 5.75 | 5.4437 | 5.9 | 5.9 | 5.9 | 7.01 | 5.8656 | 6.1375 | 6.0016 | 5.8758 | 5.75 | 5.6719 | 5.9 | 5.9 | 5.9 | 5.5029
2020-06-21 | y2020 | m6 | d21 | 23.2 | 3 | 4 | 12.1157 | 5.172 | 32.58 | 7 | 7 | y2020 | m6 | d21 | 5.2442 | 5.25 | 5.475 | 4.9875 | 5.1103 | 5.6239 | 6.1375 | 5.375 | 5.3781 | 5.9 | 5.9 | 5.9 | 7.37 | 5.6239 | 6.1375 | 5.8807 | 5.6279 | 5.375 | 5.639 | 5.9 | 5.9 | 5.9 | 5.4646
2020-06-22 | y2020 | m6 | d22 | 24.982 | 3 | 4 | 12.1157 | 5.172 | 32.58 | 7 | 7 | y2020 | m6 | d22 | 5.4276 | 5.455 | 5.45 | 5.277 | 5.42 | 5.85 | 6.28 | 5.625 | 5.4351 | 6.069 | 6.069 | 6.069 | 7.73 | 5.85 | 6.28 | 6.065 | 5.845 | 5.625 | 5.7521 | 6.069 | 6.069 | 6.069 | 5.4262
2020-06-23 | y2020 | m6 | d23 | 24.982 | 3 | 4 | 12.1157 | 5.172 | 32.58 | 7 | 7 | y2020 | m6 | d23 | 5.3265 | 5.323 | 5.2 | 5.23 | 5.307 | 5.7085 | 6.11 | 5.768 | 5.346 | 6.075 | 6.075 | 6.075 | 6.9 | 5.7085 | 6.11 | 5.9093 | 5.8386 | 5.768 | 5.7105 | 6.075 | 6.075 | 6.075 | 5.2728
2020-06-24 | y2020 | m6 | d24 | 24.982 | 3 | 4 | 12.1157 | 5.172 | 32.58 | 7 | 7 | y2020 | m6 | d24 | 5.715 | 5.771 | 5.8 | 5.639 | 5.628 | 6.068 | 6.508 | 5.744 | 5.802 | 6.432 | 6.432 | 6.432 | 6.96 | 6.068 | 6.508 | 6.288 | 6.016 | 5.744 | 6.117 | 6.432 | 6.432 | 6.432 | 5.5413
2020-06-25 | y2020 | m6 | d25 | 24.982 | 3 | 4 | 12.1157 | 5.172 | 32.58 | 7 | 7 | y2020 | m6 | d25 | 5.599 | 5.648 | 5.75 | 5.519 | 5.601 | 5.9875 | 6.374 | 5.7125 | 5.597 | 6.258 | 6.258 | 6.258 | 7 | 5.9875 | 6.374 | 6.1807 | 5.9466 | 5.7125 | 5.9275 | 6.258 | 6.258 | 6.258 | 5.8289
2020-06-26 | y2020 | m6 | d26 | 24.982 | 3 | 4 | 12.1157 | 5.172 | 32.58 | 7 | 7 | y2020 | m6 | d26 | 4.959 | 5.04 | 4.8 | 4.972 | 4.964 | 5.4 | 5.836 | 5.7125 | 4.954 | 5.788 | 5.788 | 5.788 | 7.1 | 5.4 | 5.836 | 5.618 | 5.6653 | 5.7125 | 5.371 | 5.788 | 5.788 | 5.788 | 5.1386
2020-06-27 | y2020 | m6 | d27 | 24.982 | 3 | 4 | 12.1157 | 5.172 | 32.58 | 7 | 7 | y2020 | m6 | d27 | 4.7375 | 4.8 | 5.1375 | 4.6 | 4.7625 | 5.313 | 5.8635 | 5.7125 | 4.7125 | 5.6625 | 5.6625 | 5.6625 | 6.8 | 5.313 | 5.8635 | 5.5883 | 5.6504 | 5.7125 | 5.1875 | 5.6625 | 5.6625 | 5.6625 | 5.0619
2020-06-28 | y2020 | m6 | d28 | 24.982 | 3 | 4 | 12.1157 | 5.172 | 32.58 | 7 | 7 | y2020 | m6 | d28 | 4.7167 | 4.75 | 5.85 | 4.85 | 4.6725 | 5.268 | 5.8635 | 5.65 | 4.7609 | 5.6625 | 5.6625 | 5.6625 | 6.875 | 5.268 | 5.8635 | 5.5658 | 5.6079 | 5.65 | 5.2117 | 5.6625 | 5.6625 | 5.6625 | 5.0619
2020-06-29 | y2020 | m6 | d29 | 27.298 | 3 | 4 | 12.1157 | 5.172 | 32.58 | 7 | 7 | y2020 | m6 | d29 | 4.9068 | 4.953 | 4.85 | 4.94 | 4.85 | 5.2705 | 5.691 | 5.78 | 4.9636 | 5.513 | 5.513 | 5.513 | 6.95 | 5.2705 | 5.691 | 5.4808 | 5.6304 | 5.78 | 5.2383 | 5.513 | 5.513 | 5.513 | 5.0619
2020-06-30 | y2020 | m6 | d30 | 27.298 | 3 | 4 | 12.1157 | 5.172 | 32.58 | 7 | 7 | y2020 | m6 | d30 | 5.7305 | 5.792 | 5.5 | 5.769 | 5.747 | 6.186 | 6.625 | 5.25 | 5.714 | 6.22 | 6.22 | 6.22 | 6.95 | 6.186 | 6.625 | 6.4055 | 5.8277 | 5.25 | 5.967 | 6.22 | 6.22 | 6.22 | 5.6755
2020-07-01 | y2020 | m7 | d1 | 27.298 | 3 | 4 | 10.6414 | 4.973 | 34.4 | 7 | 7 | y2020 | m7 | d1 | 5.772 | 5.647 | 5.925 | 5.626 | 5.631 | 6.1655 | 6.7 | 5.672 | 5.913 | 6.679 | 6.679 | 6.679 | 7.3 | 6.1655 | 6.7 | 6.4328 | 6.0524 | 5.672 | 6.296 | 6.679 | 6.679 | 6.679 | 5.9056
2020-07-02 | y2020 | m7 | d2 | 27.298 | 3 | 4 | 10.6414 | 4.973 | 34.4 | 7 | 7 | y2020 | m7 | d2 | 5.7855 | 5.55 | 5.75 | 5.571 | 5.746 | 6.101 | 6.456 | 5.9 | 5.825 | 6.53 | 6.53 | 6.53 | 7.58 | 6.101 | 6.456 | 6.2785 | 6.0893 | 5.9 | 6.1775 | 6.53 | 6.53 | 6.53 | 5.9439
2020-07-03 | y2020 | m7 | d3 | 27.298 | 3 | 4 | 10.6414 | 4.973 | 34.4 | 7 | 7 | y2020 | m7 | d3 | 5.309 | 5.198 | 5.3 | 5.252 | 5.218 | 5.9005 | 6.583 | 5.9 | 5.4 | 6.353 | 6.353 | 6.353 | 7 | 5.9005 | 6.583 | 6.2417 | 6.0709 | 5.9 | 5.8765 | 6.353 | 6.353 | 6.353 | 5.4838
2020-07-04 | y2020 | m7 | d4 | 27.298 | 3 | 4 | 10.6414 | 4.973 | 34.4 | 7 | 7 | y2020 | m7 | d4 | 5.5219 | 4.825 | 5.275 | 5 | 5.4062 | 6.0047 | 6.6031 | 6.125 | 5.6375 | 6.2625 | 6.2625 | 6.2625 | 6.3 | 6.0047 | 6.6031 | 6.3039 | 6.2145 | 6.125 | 5.95 | 6.2625 | 6.2625 | 6.2625 | 5.2537
2020-07-05 | y2020 | m7 | d5 | 27.298 | 3 | 4 | 10.6414 | 4.973 | 34.4 | 7 | 7 | y2020 | m7 | d5 | 5.4064 | 4.75 | 5.325 | 4.6375 | 5.5853 | 6.0942 | 6.6031 | 6.15 | 5.2275 | 6.2625 | 6.2625 | 6.2625 | 6.4 | 6.0942 | 6.6031 | 6.3487 | 6.2493 | 6.15 | 5.745 | 6.2625 | 6.2625 | 6.2625 | 5.292
2020-07-06 | y2020 | m7 | d6 | 29.178 | 3 | 4 | 10.6414 | 4.973 | 34.4 | 7 | 7 | y2020 | m7 | d6 | 5.3112 | 5.015 | 4.725 | 4.921 | 5.171 | 5.888 | 6.605 | 6.5375 | 5.4514 | 6.133 | 6.133 | 6.133 | 6.5 | 5.888 | 6.605 | 6.2465 | 6.392 | 6.5375 | 5.7922 | 6.133 | 6.133 | 6.133 | 5.3304
2020-07-07 | y2020 | m7 | d7 | 29.178 | 3 | 4 | 10.6414 | 4.973 | 34.4 | 7 | 7 | y2020 | m7 | d7 | 5.6835 | 5.325 | 5.6 | 5.45 | 5.675 | 6.1469 | 6.6188 | 6.5375 | 5.692 | 6.55 | 6.55 | 6.55 | 6.5 | 6.1469 | 6.6188 | 6.3828 | 6.4602 | 6.5375 | 6.121 | 6.55 | 6.55 | 6.55 | 5.5605
2020-07-08 | y2020 | m7 | d8 | 29.178 | 3 | 4 | 10.6414 | 4.973 | 34.4 | 7 | 7 | y2020 | m7 | d8 | 5.8661 | 5.533 | 6 | 5.496 | 5.876 | 6.4905 | 7.105 | 6.5375 | 5.8563 | 6.698 | 6.698 | 6.698 | 6 | 6.4905 | 7.105 | 6.7978 | 6.6676 | 6.5375 | 6.2771 | 6.698 | 6.698 | 6.698 | 5.8481
2020-07-09 | y2020 | m7 | d9 | 29.178 | 3 | 4 | 10.6414 | 4.973 | 34.4 | 7 | 7 | y2020 | m7 | d9 | 5.626 | 5.343 | 5.625 | 5.376 | 5.545 | 6.2205 | 6.896 | 6.827 | 5.707 | 6.55 | 6.55 | 6.55 | 6.8 | 6.2205 | 6.896 | 6.5582 | 6.6926 | 6.827 | 6.1285 | 6.55 | 6.55 | 6.55 | 5.7522
2020-07-10 | y2020 | m7 | d10 | 29.178 | 3 | 4 | 10.6414 | 4.973 | 34.4 | 7 | 7 | y2020 | m7 | d10 | 5.1515 | 4.834 | 5.4 | 4.886 | 5.023 | 5.773 | 6.523 | 7.7 | 5.28 | 6.472 | 6.472 | 6.472 | 6.8 | 5.773 | 6.523 | 6.148 | 6.924 | 7.7 | 5.876 | 6.472 | 6.472 | 6.472 | 5.2728
2020-07-11 | y2020 | m7 | d11 | 29.178 | 3 | 4 | 10.6414 | 4.973 | 34.4 | 7 | 7 | y2020 | m7 | d11 | 4.975 | 5 | 5.1875 | 4.7125 | 4.875 | 5.6536 | 6.4323 | 7.425 | 5.075 | 6.3 | 6.3 | 6.3 | 6.475 | 5.6536 | 6.4323 | 6.043 | 6.734 | 7.425 | 5.6875 | 6.3 | 6.3 | 6.3 | 5.0236
2020-07-12 | y2020 | m7 | d12 | 29.178 | 3 | 4 | 10.6414 | 4.973 | 34.4 | 7 | 7 | y2020 | m7 | d12 | 5.1359 | 4.925 | 4.975 | 4.525 | 4.9945 | 5.7134 | 6.4323 | 8.0875 | 5.2773 | 6.3 | 6.3 | 6.3 | 6.4875 | 5.7134 | 6.4323 | 6.0728 | 7.0802 | 8.0875 | 5.7886 | 6.3 | 6.3 | 6.3 | 4.9277
2020-07-13 | y2020 | m7 | d13 | 28.402 | 3 | 4 | 10.6414 | 4.973 | 34.4 | 7 | 7 | y2020 | m7 | d13 | 5.0381 | 4.691 | 4.925 | 4.685 | 4.97 | 5.7135 | 6.457 | 8.03 | 5.1062 | 6.193 | 6.193 | 6.193 | 6.5 | 5.7135 | 6.457 | 6.0853 | 7.0576 | 8.03 | 5.6496 | 6.193 | 6.193 | 6.193 | 4.8318
2020-07-14 | y2020 | m7 | d14 | 28.402 | 3 | 4 | 10.6414 | 4.973 | 34.4 | 7 | 7 | y2020 | m7 | d14 | 4.6055 | 4.359 | 4.825 | 4.407 | 4.668 | 5.434 | 6.2 | 7.8312 | 4.543 | 5.81 | 5.81 | 5.81 | 6.5 | 5.434 | 6.2 | 5.817 | 6.8241 | 7.8312 | 5.1765 | 5.81 | 5.81 | 5.81 | 4.5826
2020-07-15 | y2020 | m7 | d15 | 28.402 | 3 | 4 | 10.6414 | 4.973 | 34.4 | 7 | 7 | y2020 | m7 | d15 | 4.732 | 4.198 | 4.375 | 4.191 | 4.765 | 5.5355 | 6.306 | 7.8312 | 4.699 | 5.465 | 5.465 | 5.465 | 5.7 | 5.5355 | 6.306 | 5.9207 | 6.876 | 7.8312 | 5.082 | 5.465 | 5.465 | 5.465 | 4.8318
2020-07-16 | y2020 | m7 | d16 | 28.402 | 3 | 4 | 10.6414 | 4.973 | 34.4 | 7 | 7 | y2020 | m7 | d16 | 5.2315 | 4.719 | 4.675 | 4.664 | 5.328 | 5.9945 | 6.661 | 7.8312 | 5.135 | 5.866 | 5.866 | 5.866 | 5.4 | 5.9945 | 6.661 | 6.3277 | 7.0795 | 7.8312 | 5.5005 | 5.866 | 5.866 | 5.866 | 4.8702
2020-07-17 | y2020 | m7 | d17 | 28.402 | 3 | 4 | 10.6414 | 4.973 | 34.4 | 7 | 7 | y2020 | m7 | d17 | 4.7625 | 4.426 | 4.825 | 4.438 | 4.728 | 5.592 | 6.456 | 7.8312 | 4.797 | 5.577 | 5.577 | 5.577 | 5.5 | 5.592 | 6.456 | 6.024 | 6.9276 | 7.8312 | 5.187 | 5.577 | 5.577 | 5.577 | 4.7168
2020-07-18 | y2020 | m7 | d18 | 28.402 | 3 | 4 | 10.6414 | 4.973 | 34.4 | 7 | 7 | y2020 | m7 | d18 | 4.9875 | 5.025 | 4.9625 | 4.775 | 5.15 | 5.7 | 6.25 | 7.5875 | 4.825 | 5.6375 | 5.6375 | 5.6375 | 5.3 | 5.7 | 6.25 | 5.975 | 6.7812 | 7.5875 | 5.2312 | 5.6375 | 5.6375 | 5.6375 | 4.9085
2020-07-19 | y2020 | m7 | d19 | 28.402 | 3 | 4 | 10.6414 | 4.973 | 34.4 | 7 | 7 | y2020 | m7 | d19 | 4.9929 | 4.8125 | 4.9625 | 4.7125 | 4.9905 | 5.6203 | 6.25 | 7.5 | 4.9953 | 5.6375 | 5.6375 | 5.6375 | 5.4 | 5.6203 | 6.25 | 5.9351 | 6.7176 | 7.5 | 5.3164 | 5.6375 | 5.6375 | 5.6375 | 4.9852
2020-07-20 | y2020 | m7 | d20 | 26.56 | 3 | 4 | 10.6414 | 4.973 | 34.4 | 7 | 7 | y2020 | m7 | d20 | 5.1366 | 4.903 | 5.1 | 4.701 | 5.153 | 5.761 | 6.369 | 7.334 | 5.1202 | 5.796 | 5.796 | 5.796 | 5.5 | 5.761 | 6.369 | 6.065 | 6.6995 | 7.334 | 5.4581 | 5.796 | 5.796 | 5.796 | 5.0619
2020-07-21 | y2020 | m7 | d21 | 26.56 | 3 | 4 | 10.6414 | 4.973 | 34.4 | 7 | 7 | y2020 | m7 | d21 | 4.7485 | 4.465 | 4.975 | 4.443 | 4.866 | 5.5455 | 6.225 | 7.72 | 4.631 | 5.39 | 5.39 | 5.39 | 5.91 | 5.5455 | 6.225 | 5.8852 | 6.8026 | 7.72 | 5.0105 | 5.39 | 5.39 | 5.39 | 4.7551
2020-07-22 | y2020 | m7 | d22 | 26.56 | 3 | 4 | 10.6414 | 4.973 | 34.4 | 7 | 7 | y2020 | m7 | d22 | 4.96 | 4.652 | 5.025 | 4.588 | 4.929 | 5.6035 | 6.278 | 7.8875 | 4.991 | 5.28 | 5.28 | 5.28 | 6.77 | 5.6035 | 6.278 | 5.9407 | 6.9141 | 7.8875 | 5.1355 | 5.28 | 5.28 | 5.28 | 4.9277
2020-07-23 | y2020 | m7 | d23 | 26.56 | 3 | 4 | 10.6414 | 4.973 | 34.4 | 7 | 7 | y2020 | m7 | d23 | 4.937 | 4.755 | 4.9 | 4.698 | 4.911 | 5.544 | 6.177 | 7.8875 | 4.963 | 5.501 | 5.501 | 5.501 | 7.5 | 5.544 | 6.177 | 5.8605 | 6.874 | 7.8875 | 5.232 | 5.501 | 5.501 | 5.501 | 4.9085
2020-07-24 | y2020 | m7 | d24 | 26.56 | 3 | 4 | 10.6414 | 4.973 | 34.4 | 7 | 7 | y2020 | m7 | d24 | 4.945 | 4.815 | 5.225 | 4.714 | 4.89 | 5.6615 | 6.433 | 7.8875 | 5 | 5.65 | 5.65 | 5.65 | 7.5 | 5.6615 | 6.433 | 6.0473 | 6.9674 | 7.8875 | 5.325 | 5.65 | 5.65 | 5.65 | 5.0811
2020-07-25 | y2020 | m7 | d25 | 26.56 | 3 | 4 | 10.6414 | 4.973 | 34.4 | 7 | 7 | y2020 | m7 | d25 | 4.8063 | 4.45 | 5.0875 | 4.75 | 4.7687 | 5.4833 | 6.1979 | 8.225 | 4.8438 | 5.45 | 5.45 | 5.45 | 6.11 | 5.4833 | 6.1979 | 5.8406 | 7.0328 | 8.225 | 5.1469 | 5.45 | 5.45 | 5.45 | 4.7935
2020-07-26 | y2020 | m7 | d26 | 26.56 | 3 | 4 | 10.6414 | 4.973 | 34.4 | 7 | 7 | y2020 | m7 | d26 | 4.674 | 4.5625 | 4.95 | 4.425 | 4.634 | 5.416 | 6.1979 | 8.3375 | 4.7141 | 5.45 | 5.45 | 5.45 | 6.31 | 5.416 | 6.1979 | 5.8069 | 7.0722 | 8.3375 | 5.082 | 5.45 | 5.45 | 5.45 | 4.8606
2020-07-27 | y2020 | m7 | d27 | 25.702 | 3 | 4 | 10.6414 | 4.973 | 34.4 | 7 | 7 | y2020 | m7 | d27 | 4.9558 | 4.725 | 4.9 | 4.649 | 4.899 | 5.543 | 6.187 | 8.701 | 5.0127 | 5.436 | 5.436 | 5.436 | 6.51 | 5.543 | 6.187 | 5.865 | 7.283 | 8.701 | 5.2243 | 5.436 | 5.436 | 5.436 | 4.9277
2020-07-28 | y2020 | m7 | d28 | 25.702 | 3 | 4 | 10.6414 | 4.973 | 34.4 | 7 | 7 | y2020 | m7 | d28 | 4.5815 | 4.362 | 4.7 | 4.385 | 4.533 | 5.268 | 6.003 | 7.875 | 4.63 | 5.31 | 5.31 | 5.31 | 6.83 | 5.268 | 6.003 | 5.6355 | 6.7553 | 7.875 | 4.97 | 5.31 | 5.31 | 5.31 | 4.6018
2020-07-29 | y2020 | m7 | d29 | 25.702 | 3 | 4 | 10.6414 | 4.973 | 34.4 | 7 | 7 | y2020 | m7 | d29 | 4.8965 | 4.599 | 4.8 | 4.649 | 4.852 | 5.5205 | 6.189 | 7.875 | 4.941 | 5.326 | 5.326 | 5.326 | 6.79 | 5.5205 | 6.189 | 5.8548 | 6.8649 | 7.875 | 5.1335 | 5.326 | 5.326 | 5.326 | 4.9661
2020-07-30 | y2020 | m7 | d30 | 25.702 | 3 | 4 | 10.6414 | 4.973 | 34.4 | 7 | 7 | y2020 | m7 | d30 | 5.28 | 4.911 | 5.2 | 4.859 | 5.193 | 5.8305 | 6.468 | 7.236 | 5.367 | 5.63 | 5.63 | 5.63 | 7 | 5.8305 | 6.468 | 6.1493 | 6.6926 | 7.236 | 5.4985 | 5.63 | 5.63 | 5.63 | 5.0811
2020-07-31 | y2020 | m7 | d31 | 25.702 | 3 | 4 | 10.6414 | 4.973 | 34.4 | 7 | 7 | y2020 | m7 | d31 | 5.1745 | 4.937 | 4.7 | 4.869 | 5.079 | 5.761 | 6.443 | 6.92 | 5.27 | 5.775 | 5.775 | 5.775 | 7.41 | 5.761 | 6.443 | 6.102 | 6.511 | 6.92 | 5.5225 | 5.775 | 5.775 | 5.775 | 4.8414
2020-08-01 | y2020 | m8 | d1 | 25.702 | 3 | 4 | 10.736 | 5.06 | 34.02 | 7 | 7 | y2020 | m8 | d1 | 5.1937 | 4.875 | 4.9625 | 5 | 5.2 | 5.8542 | 6.5083 | 7.9125 | 5.1875 | 5.5875 | 5.5875 | 5.5875 | 7 | 5.8542 | 6.5083 | 6.1812 | 7.0469 | 7.9125 | 5.3875 | 5.5875 | 5.5875 | 5.5875 | 4.9085
2020-08-02 | y2020 | m8 | d2 | 25.702 | 3 | 4 | 10.736 | 5.06 | 34.02 | 7 | 7 | y2020 | m8 | d2 | 5.2006 | 4.95 | 4.9625 | 5.025 | 5.1845 | 5.8464 | 6.5083 | 8.775 | 5.2166 | 5.5875 | 5.5875 | 5.5875 | 7.2 | 5.8464 | 6.5083 | 6.1774 | 7.4762 | 8.775 | 5.4021 | 5.5875 | 5.5875 | 5.5875 | 5.0044
2020-08-03 | y2020 | m8 | d3 | 26.462 | 3 | 4 | 10.736 | 5.06 | 34.02 | 7 | 7 | y2020 | m8 | d3 | 5.3296 | 5.224 | 5.225 | 5.271 | 5.36 | 6.233 | 7.106 | 9.0995 | 5.2993 | 5.564 | 5.564 | 5.564 | 7.4 | 6.233 | 7.106 | 6.6695 | 7.8845 | 9.0995 | 5.4316 | 5.564 | 5.564 | 5.564 | 5.1003
2020-08-04 | y2020 | m8 | d4 | 26.462 | 3 | 4 | 10.736 | 5.06 | 34.02 | 7 | 7 | y2020 | m8 | d4 | 6.2575 | 6.374 | 6.25 | 6.451 | 6.251 | 7.211 | 8.171 | 9.0562 | 6.264 | 6.28 | 6.28 | 6.28 | 8 | 7.211 | 8.171 | 7.691 | 8.3736 | 9.0562 | 6.272 | 6.28 | 6.28 | 6.28 | 5.5796
2020-08-05 | y2020 | m8 | d5 | 26.462 | 3 | 4 | 10.736 | 5.06 | 34.02 | 7 | 7 | y2020 | m8 | d5 | 6.731 | 6.766 | 7.125 | 6.783 | 6.691 | 7.6265 | 8.562 | 9.07 | 6.771 | 6.887 | 6.887 | 6.887 | 8 | 7.6265 | 8.562 | 8.0942 | 8.5821 | 9.07 | 6.829 | 6.887 | 6.887 | 6.887 | 6.3082
2020-08-06 | y2020 | m8 | d6 | 26.462 | 3 | 4 | 10.736 | 5.06 | 34.02 | 7 | 7 | y2020 | m8 | d6 | 6.6565 | 6.609 | 6.875 | 6.718 | 6.583 | 7.5405 | 8.498 | 9.3187 | 6.73 | 6.846 | 6.846 | 6.846 | 9.75 | 7.5405 | 8.498 | 8.0192 | 8.669 | 9.3187 | 6.788 | 6.846 | 6.846 | 6.846 | 6.2699
2020-08-07 | y2020 | m8 | d7 | 26.462 | 3 | 4 | 10.736 | 5.06 | 34.02 | 7 | 7 | y2020 | m8 | d7 | 7.224 | 7.117 | 7.65 | 7.161 | 7.171 | 8.1585 | 9.146 | 9.3187 | 7.277 | 7.165 | 7.165 | 7.165 | 9.77 | 8.1585 | 9.146 | 8.6523 | 8.9855 | 9.3187 | 7.221 | 7.165 | 7.165 | 7.165 | 6.9793
2020-08-08 | y2020 | m8 | d8 | 26.462 | 3 | 4 | 10.736 | 5.06 | 34.02 | 7 | 7 | y2020 | m8 | d8 | 7.2781 | 7.175 | 7.4875 | 7 | 7.2937 | 7.9781 | 8.6625 | 9.3187 | 7.2625 | 7.1875 | 7.1875 | 7.1875 | 8.83 | 7.9781 | 8.6625 | 8.3203 | 8.8195 | 9.3187 | 7.225 | 7.1875 | 7.1875 | 7.1875 | 7.3628
2020-08-09 | y2020 | m8 | d9 | 26.462 | 3 | 4 | 10.736 | 5.06 | 34.02 | 7 | 7 | y2020 | m8 | d9 | 7.3683 | 7.1 | 7.325 | 7 | 7.2827 | 7.9726 | 8.6625 | 9.6875 | 7.454 | 7.1875 | 7.1875 | 7.1875 | 8.115 | 7.9726 | 8.6625 | 8.3175 | 9.0025 | 9.6875 | 7.3207 | 7.1875 | 7.1875 | 7.1875 | 7.2094
2020-08-10 | y2020 | m8 | d10 | 25.924 | 3 | 4 | 10.736 | 5.06 | 34.02 | 7 | 7 | y2020 | m8 | d10 | 7.2909 | 7.064 | 7.4 | 7.079 | 7.273 | 8.097 | 8.921 | 10.4812 | 7.3088 | 7.333 | 7.333 | 7.333 | 7.4 | 8.097 | 8.921 | 8.509 | 9.4951 | 10.4812 | 7.3209 | 7.333 | 7.333 | 7.333 | 7.497
2020-08-11 | y2020 | m8 | d11 | 25.924 | 3 | 4 | 10.736 | 5.06 | 34.02 | 7 | 7 | y2020 | m8 | d11 | 6.872 | 6.901 | 7.25 | 7.065 | 6.768 | 7.5205 | 8.273 | 10.4812 | 6.976 | 7.024 | 7.024 | 7.024 | 9.7 | 7.5205 | 8.273 | 7.8967 | 9.189 | 10.4812 | 7 | 7.024 | 7.024 | 7.024 | 7.4012
2020-08-12 | y2020 | m8 | d12 | 25.924 | 3 | 4 | 10.736 | 5.06 | 34.02 | 7 | 7 | y2020 | m8 | d12 | 6.665 | 6.621 | 7 | 6.708 | 6.521 | 7.4755 | 8.43 | 10.4812 | 6.809 | 6.701 | 6.701 | 6.701 | 9.3 | 7.4755 | 8.43 | 7.9527 | 9.217 | 10.4812 | 6.755 | 6.701 | 6.701 | 6.701 | 7.2669
2020-08-13 | y2020 | m8 | d13 | 25.924 | 3 | 4 | 10.736 | 5.06 | 34.02 | 7 | 7 | y2020 | m8 | d13 | 6.3285 | 6.288 | 6.6 | 6.473 | 6.207 | 7.2435 | 8.28 | 10.4812 | 6.45 | 6.349 | 6.349 | 6.349 | 9.3 | 7.2435 | 8.28 | 7.7617 | 9.1215 | 10.4812 | 6.3995 | 6.349 | 6.349 | 6.349 | 6.8643
2020-08-14 | y2020 | m8 | d14 | 25.924 | 3 | 4 | 10.736 | 5.06 | 34.02 | 7 | 7 | y2020 | m8 | d14 | 6.659 | 6.548 | 6.425 | 6.628 | 6.527 | 7.4825 | 8.438 | 10.4812 | 6.791 | 6.459 | 6.459 | 6.459 | 9.1 | 7.4825 | 8.438 | 7.9603 | 9.2207 | 10.4812 | 6.625 | 6.459 | 6.459 | 6.459 | 7.0944
2020-08-15 | y2020 | m8 | d15 | 25.924 | 3 | 4 | 10.736 | 5.06 | 34.02 | 7 | 7 | y2020 | m8 | d15 | 6.9188 | 7.15 | 6.7125 | 7.2 | 6.7562 | 7.7797 | 8.8031 | 11.275 | 7.0813 | 6.6 | 6.6 | 6.6 | 8.4 | 7.7797 | 8.8031 | 8.2914 | 9.7832 | 11.275 | 6.8406 | 6.6 | 6.6 | 6.6 | 7.7079
2020-08-16 | y2020 | m8 | d16 | 25.924 | 3 | 4 | 10.736 | 5.06 | 34.02 | 7 | 7 | y2020 | m8 | d16 | 7.09 | 7.125 | 6.7125 | 7.225 | 7.0756 | 7.9393 | 8.8031 | 11.05 | 7.1045 | 6.6 | 6.6 | 6.6 | 8.6 | 7.9393 | 8.8031 | 8.3712 | 9.7106 | 11.05 | 6.8522 | 6.6 | 6.6 | 6.6 | 7.0177
2020-08-17 | y2020 | m8 | d17 | 26.096 | 3 | 4 | 10.736 | 5.06 | 34.02 | 7 | 7 | y2020 | m8 | d17 | 7.1601 | 7.183 | 7 | 7.407 | 7.22 | 8.2115 | 9.203 | 11.369 | 7.1002 | 6.888 | 6.888 | 6.888 | 8.8 | 8.2115 | 9.203 | 8.7072 | 10.0381 | 11.369 | 6.9941 | 6.888 | 6.888 | 6.888 | 7.5929
2020-08-18 | y2020 | m8 | d18 | 26.096 | 3 | 4 | 10.736 | 5.06 | 34.02 | 7 | 7 | y2020 | m8 | d18 | 7.5105 | 7.469 | 7.65 | 7.516 | 7.401 | 8.322 | 9.243 | 11.641 | 7.62 | 7.522 | 7.522 | 7.522 | 9.1 | 8.322 | 9.243 | 8.7825 | 10.2117 | 11.641 | 7.571 | 7.522 | 7.522 | 7.522 | 7.8134
2020-08-19 | y2020 | m8 | d19 | 26.096 | 3 | 4 | 10.736 | 5.06 | 34.02 | 7 | 7 | y2020 | m8 | d19 | 8.052 | 8.084 | 8.15 | 8.129 | 7.958 | 8.802 | 9.646 | 11.025 | 8.146 | 7.95 | 7.95 | 7.95 | 9.15 | 8.802 | 9.646 | 9.224 | 10.1245 | 11.025 | 8.048 | 7.95 | 7.95 | 7.95 | 8.0914
2020-08-20 | y2020 | m8 | d20 | 26.096 | 3 | 4 | 10.736 | 5.06 | 34.02 | 7 | 7 | y2020 | m8 | d20 | 7.931 | 7.983 | 7.5 | 7.899 | 7.866 | 8.5885 | 9.311 | 11.025 | 7.996 | 7.963 | 7.963 | 7.963 | 9 | 8.5885 | 9.311 | 8.9497 | 9.9874 | 11.025 | 7.9795 | 7.963 | 7.963 | 7.963 | 8.1681
2020-08-21 | y2020 | m8 | d21 | 26.096 | 3 | 4 | 10.736 | 5.06 | 34.02 | 7 | 7 | y2020 | m8 | d21 | 7.331 | 7.393 | 7.7 | 7.481 | 7.229 | 8.066 | 8.903 | 11.025 | 7.433 | 7.429 | 7.429 | 7.429 | 8.6 | 8.066 | 8.903 | 8.4845 | 9.7548 | 11.025 | 7.431 | 7.429 | 7.429 | 7.429 | 7.545
2020-08-22 | y2020 | m8 | d22 | 26.096 | 3 | 4 | 10.736 | 5.06 | 34.02 | 7 | 7 | y2020 | m8 | d22 | 6.525 | 6.225 | 7.35 | 6.75 | 6.375 | 7.6891 | 9.0031 | 10.775 | 6.675 | 7 | 7 | 7 | 7.63 | 7.6891 | 9.0031 | 8.3461 | 9.5605 | 10.775 | 6.8375 | 7 | 7 | 7 | 6.7684
2020-08-23 | y2020 | m8 | d23 | 26.096 | 3 | 4 | 10.736 | 5.06 | 34.02 | 7 | 7 | y2020 | m8 | d23 | 6.4996 | 6.5125 | 7 | 6.5375 | 6.4641 | 7.7336 | 9.0031 | 10.8 | 6.5352 | 7 | 7 | 7 | 8.2 | 7.7336 | 9.0031 | 8.3684 | 9.5842 | 10.8 | 6.7676 | 7 | 7 | 7 | 6.9602
2020-08-24 | y2020 | m8 | d24 | 28.5 | 3 | 4 | 10.736 | 5.06 | 34.02 | 7 | 7 | y2020 | m8 | d24 | 6.7484 | 6.596 | 6.65 | 6.592 | 6.473 | 7.5455 | 8.618 | 10.88 | 7.0237 | 6.633 | 6.633 | 6.633 | 8.77 | 7.5455 | 8.618 | 8.0817 | 9.4809 | 10.88 | 6.8284 | 6.633 | 6.633 | 6.633 | 7.1519
2020-08-25 | y2020 | m8 | d25 | 28.5 | 3 | 4 | 10.736 | 5.06 | 34.02 | 7 | 7 | y2020 | m8 | d25 | 7.9475 | 7.942 | 7.9 | 7.981 | 7.817 | 8.4965 | 9.176 | 10.5687 | 8.078 | 7.619 | 7.619 | 7.619 | 9.71 | 8.4965 | 9.176 | 8.8362 | 9.7025 | 10.5687 | 7.8485 | 7.619 | 7.619 | 7.619 | 8.4174
2020-08-26 | y2020 | m8 | d26 | 28.5 | 3 | 4 | 10.736 | 5.06 | 34.02 | 7 | 7 | y2020 | m8 | d26 | 8.2495 | 8.471 | 8.4 | 8.509 | 8.219 | 9.03 | 9.841 | 10.023 | 8.28 | 8.028 | 8.028 | 8.028 | 9.7 | 9.03 | 9.841 | 9.4355 | 9.7293 | 10.023 | 8.154 | 8.028 | 8.028 | 8.028 | 9.0501
2020-08-27 | y2020 | m8 | d27 | 28.5 | 3 | 4 | 10.736 | 5.06 | 34.02 | 7 | 7 | y2020 | m8 | d27 | 8.7355 | 8.833 | 9.2 | 8.899 | 8.603 | 9.3435 | 10.084 | 9.97 | 8.868 | 8.874 | 8.874 | 8.874 | 11.99 | 9.3435 | 10.084 | 9.7137 | 9.8419 | 9.97 | 8.871 | 8.874 | 8.874 | 8.874 | 9.7404
2020-08-28 | y2020 | m8 | d28 | 28.5 | 3 | 4 | 10.736 | 5.06 | 34.02 | 7 | 7 | y2020 | m8 | d28 | 8.545 | 8.669 | 9 | 8.526 | 8.328 | 9.0325 | 9.737 | 10.3 | 8.762 | 8.687 | 8.687 | 8.687 | 11.83 | 9.0325 | 9.737 | 9.3848 | 9.8424 | 10.3 | 8.7245 | 8.687 | 8.687 | 8.687 | 9.3377
2020-08-29 | y2020 | m8 | d29 | 28.5 | 3 | 4 | 10.736 | 5.06 | 34.02 | 7 | 7 | y2020 | m8 | d29 | 9.2688 | 9.925 | 9.4875 | 9.65 | 9.0813 | 9.8266 | 10.5719 | 10.6 | 9.4563 | 9.2375 | 9.2375 | 9.2375 | 8.85 | 9.8266 | 10.5719 | 10.1992 | 10.3996 | 10.6 | 9.3469 | 9.2375 | 9.2375 | 9.2375 | 9.7596
2020-08-30 | y2020 | m8 | d30 | 28.5 | 3 | 4 | 10.736 | 5.06 | 34.02 | 7 | 7 | y2020 | m8 | d30 | 9.2282 | 10 | 9.4875 | 9.2125 | 9.1668 | 9.8693 | 10.5719 | 11.25 | 9.2897 | 9.2375 | 9.2375 | 9.2375 | 9.825 | 9.8693 | 10.5719 | 10.2206 | 10.7353 | 11.25 | 9.2636 | 9.2375 | 9.2375 | 9.2375 | 10.1047
2020-08-31 | y2020 | m8 | d31 | 28.126 | 3 | 4 | 10.736 | 5.06 | 34.02 | 7 | 7 | y2020 | m8 | d31 | 9.8977 | 10.075 | 9.4875 | 9.725 | 9.8967 | 10.2343 | 10.5719 | 10.825 | 9.8987 | 9.725 | 9.725 | 9.725 | 9.825 | 10.2343 | 10.5719 | 10.4031 | 10.614 | 10.825 | 9.8119 | 9.725 | 9.725 | 9.725 | 10.1047
2020-09-01 | y2020 | m9 | d1 | 28.126 | 3 | 4 | 9.8501 | 6.995 | 30.16 | 7 | 7 | y2020 | m9 | d1 | 9.6014 | 9.844 | 9.975 | 9.413 | 9.279 | 9.6375 | 9.996 | 11.044 | 9.9239 | 9.523 | 9.523 | 9.523 | 10.8 | 9.6375 | 9.996 | 9.8167 | 10.4304 | 11.044 | 9.7234 | 9.523 | 9.523 | 9.523 | 10.4498
2020-09-02 | y2020 | m9 | d2 | 28.126 | 3 | 4 | 9.8501 | 6.995 | 30.16 | 7 | 7 | y2020 | m9 | d2 | 10.781 | 10.735 | 10.8 | 10.432 | 10.523 | 10.9705 | 11.418 | 11.4 | 11.039 | 10.882 | 10.882 | 10.882 | 11.77 | 10.9705 | 11.418 | 11.1943 | 11.2971 | 11.4 | 10.9605 | 10.882 | 10.882 | 10.882 | 10.8525
2020-09-03 | y2020 | m9 | d3 | 28.126 | 3 | 4 | 9.8501 | 6.995 | 30.16 | 7 | 7 | y2020 | m9 | d3 | 10.691 | 10.471 | 10.475 | 10.162 | 10.341 | 10.7475 | 11.154 | 11.4 | 11.041 | 10.929 | 10.929 | 10.929 | 11.95 | 10.7475 | 11.154 | 10.9507 | 11.1754 | 11.4 | 10.985 | 10.929 | 10.929 | 10.929 | 10.4306
2020-09-04 | y2020 | m9 | d4 | 28.126 | 3 | 4 | 9.8501 | 6.995 | 30.16 | 7 | 7 | y2020 | m9 | d4 | 11.148 | 11.179 | 11.15 | 10.899 | 10.821 | 11.2735 | 11.726 | 11.4 | 11.475 | 11.269 | 11.269 | 11.269 | 11.23 | 11.2735 | 11.726 | 11.4998 | 11.4499 | 11.4 | 11.372 | 11.269 | 11.269 | 11.269 | 11.1209
2020-09-05 | y2020 | m9 | d5 | 28.126 | 3 | 4 | 9.8501 | 6.995 | 30.16 | 7 | 7 | y2020 | m9 | d5 | 11.1875 | 11.775 | 11.35 | 11.1 | 10.925 | 11.2391 | 11.5531 | 11.8 | 11.45 | 11.5 | 11.5 | 11.5 | 10.025 | 11.2391 | 11.5531 | 11.3961 | 11.598 | 11.8 | 11.475 | 11.5 | 11.5 | 11.5 | 11.5427
2020-09-06 | y2020 | m9 | d6 | 28.126 | 3 | 4 | 9.8501 | 6.995 | 30.16 | 7 | 7 | y2020 | m9 | d6 | 11.5784 | 11.7 | 11.55 | 11.3375 | 11.2721 | 11.4126 | 11.5531 | 12.2 | 11.8847 | 11.5 | 11.5 | 11.5 | 10.6125 | 11.4126 | 11.5531 | 11.4829 | 11.8414 | 12.2 | 11.6923 | 11.5 | 11.5 | 11.5 | 11.5427
2020-09-07 | y2020 | m9 | d7 | 27.53 | 3 | 4 | 9.8501 | 6.995 | 30.16 | 7 | 7 | y2020 | m9 | d7 | 11.4836 | 11.672 | 11.5 | 11.298 | 11.177 | 11.6915 | 12.206 | 11.621 | 11.7903 | 11.556 | 11.556 | 11.556 | 11.2 | 11.6915 | 12.206 | 11.9488 | 11.7849 | 11.621 | 11.6731 | 11.556 | 11.556 | 11.556 | 11.6098
2020-09-08 | y2020 | m9 | d8 | 27.53 | 3 | 4 | 9.8501 | 6.995 | 30.16 | 7 | 7 | y2020 | m9 | d8 | 10.8925 | 11.137 | 11.475 | 10.739 | 10.521 | 11.0395 | 11.558 | 11.8125 | 11.264 | 11.224 | 11.224 | 11.224 | 12.69 | 11.0395 | 11.558 | 11.2988 | 11.5556 | 11.8125 | 11.244 | 11.224 | 11.224 | 11.224 | 11.2743
2020-09-09 | y2020 | m9 | d9 | 27.53 | 3 | 4 | 9.8501 | 6.995 | 30.16 | 7 | 7 | y2020 | m9 | d9 | 10.318 | 10.791 | 10.8 | 10.2 | 10.077 | 10.688 | 11.299 | 11.916 | 10.559 | 10.653 | 10.653 | 10.653 | 11.9 | 10.688 | 11.299 | 10.9935 | 11.4548 | 11.916 | 10.606 | 10.653 | 10.653 | 10.653 | 10.6799
2020-09-10 | y2020 | m9 | d10 | 27.53 | 3 | 4 | 9.8501 | 6.995 | 30.16 | 7 | 7 | y2020 | m9 | d10 | 10.524 | 10.829 | 10.975 | 10.169 | 10.248 | 10.7505 | 11.253 | 11.744 | 10.8 | 10.613 | 10.613 | 10.613 | 11.5 | 10.7505 | 11.253 | 11.0017 | 11.3729 | 11.744 | 10.7065 | 10.613 | 10.613 | 10.613 | 10.9292
2020-09-11 | y2020 | m9 | d11 | 27.53 | 3 | 4 | 9.8501 | 6.995 | 30.16 | 7 | 7 | y2020 | m9 | d11 | 10.102 | 10.507 | 10.4 | 9.877 | 9.827 | 10.3485 | 10.87 | 12.1813 | 10.377 | 10.441 | 10.441 | 10.441 | 11.7 | 10.3485 | 10.87 | 10.6092 | 11.3953 | 12.1813 | 10.409 | 10.441 | 10.441 | 10.441 | 10.6032
2020-09-12 | y2020 | m9 | d12 | 27.53 | 3 | 4 | 9.8501 | 6.995 | 30.16 | 7 | 7 | y2020 | m9 | d12 | 9.6562 | 9.925 | 10.35 | 9.525 | 9.325 | 10.063 | 10.801 | 12.1813 | 9.9875 | 10.15 | 10.15 | 10.15 | 9.75 | 10.063 | 10.801 | 10.432 | 11.3066 | 12.1813 | 10.0688 | 10.15 | 10.15 | 10.15 | 10.0472
2020-09-13 | y2020 | m9 | d13 | 27.53 | 3 | 4 | 9.8501 | 6.995 | 30.16 | 7 | 7 | y2020 | m9 | d13 | 9.5038 | 9.975 | 10.3 | 9.6625 | 9.1113 | 9.9562 | 10.801 | 12.6625 | 9.8962 | 10.15 | 10.15 | 10.15 | 10.475 | 9.9562 | 10.801 | 10.3786 | 11.5206 | 12.6625 | 10.0231 | 10.15 | 10.15 | 10.15 | 10.2964
2020-09-14 | y2020 | m9 | d14 | 29.308 | 3 | 4 | 9.8501 | 6.995 | 30.16 | 7 | 7 | y2020 | m9 | d14 | 10.0638 | 10.469 | 10.6 | 9.95 | 10.01 | 10.2185 | 10.427 | 12.512 | 10.1176 | 9.953 | 9.953 | 9.953 | 11.2 | 10.2185 | 10.427 | 10.3227 | 11.4174 | 12.512 | 10.0353 | 9.953 | 9.953 | 9.953 | 10.2581
2020-09-15 | y2020 | m9 | d15 | 29.308 | 3 | 4 | 9.8501 | 6.995 | 30.16 | 7 | 7 | y2020 | m9 | d15 | 10.039 | 10.497 | 10.825 | 10.103 | 9.738 | 10.3035 | 10.869 | 12.5625 | 10.34 | 10.192 | 10.192 | 10.192 | 12.95 | 10.3035 | 10.869 | 10.5862 | 11.5744 | 12.5625 | 10.266 | 10.192 | 10.192 | 10.192 | 10.6224
2020-09-16 | y2020 | m9 | d16 | 29.308 | 3 | 4 | 9.8501 | 6.995 | 30.16 | 7 | 7 | y2020 | m9 | d16 | 10.2535 | 10.547 | 10.8 | 10.258 | 9.844 | 10.3585 | 10.873 | 12.5625 | 10.663 | 10.425 | 10.425 | 10.425 | 12.25 | 10.3585 | 10.873 | 10.6157 | 11.5891 | 12.5625 | 10.544 | 10.425 | 10.425 | 10.425 | 10.9675
2020-09-17 | y2020 | m9 | d17 | 29.308 | 3 | 4 | 9.8501 | 6.995 | 30.16 | 7 | 7 | y2020 | m9 | d17 | 10.834 | 11.204 | 11.1 | 10.702 | 10.53 | 11.031 | 11.532 | 12.5625 | 11.138 | 11.1 | 11.1 | 11.1 | 12 | 11.031 | 11.532 | 11.2815 | 11.922 | 12.5625 | 11.119 | 11.1 | 11.1 | 11.1 | 11.5427
2020-09-18 | y2020 | m9 | d18 | 29.308 | 3 | 4 | 9.8501 | 6.995 | 30.16 | 7 | 7 | y2020 | m9 | d18 | 10.8115 | 11.068 | 11 | 10.585 | 10.678 | 10.8985 | 11.119 | 12.375 | 10.945 | 10.989 | 10.989 | 10.989 | 12.01 | 10.8985 | 11.119 | 11.0087 | 11.6919 | 12.375 | 10.967 | 10.989 | 10.989 | 10.989 | 11.2551
2020-09-19 | y2020 | m9 | d19 | 29.308 | 3 | 4 | 9.8501 | 6.995 | 30.16 | 7 | 7 | y2020 | m9 | d19 | 10.4875 | 11.1 | 11 | 10.6 | 10.3688 | 10.8906 | 11.4125 | 12.425 | 10.6062 | 11.0125 | 11.0125 | 11.0125 | 10.36 | 10.8906 | 11.4125 | 11.1516 | 11.7883 | 12.425 | 10.8094 | 11.0125 | 11.0125 | 11.0125 | 11.0442
2020-09-20 | y2020 | m9 | d20 | 29.308 | 3 | 4 | 9.8501 | 6.995 | 30.16 | 7 | 7 | y2020 | m9 | d20 | 10.6378 | 10.825 | 11 | 10.4625 | 10.2873 | 10.8499 | 11.4125 | 13.6 | 10.9883 | 11.0125 | 11.0125 | 11.0125 | 11.055 | 10.8499 | 11.4125 | 11.1312 | 12.3656 | 13.6 | 11.0004 | 11.0125 | 11.0125 | 11.0125 | 11.0442
2020-09-21 | y2020 | m9 | d21 | 26.722 | 3 | 4 | 9.8501 | 6.995 | 30.16 | 7 | 7 | y2020 | m9 | d21 | 10.7718 | 11.02 | 10.975 | 10.628 | 10.47 | 10.697 | 10.924 | 13.083 | 11.0735 | 11.209 | 11.209 | 11.209 | 11.75 | 10.697 | 10.924 | 10.8105 | 11.9467 | 13.083 | 11.1413 | 11.209 | 11.209 | 11.209 | 11.4277
2020-09-22 | y2020 | m9 | d22 | 26.722 | 3 | 4 | 9.8501 | 6.995 | 30.16 | 7 | 7 | y2020 | m9 | d22 | 11.053 | 11.374 | 11.6 | 10.816 | 10.777 | 11.078 | 11.379 | 13.687 | 11.329 | 11.326 | 11.326 | 11.326 | 12.05 | 11.078 | 11.379 | 11.2285 | 12.4578 | 13.687 | 11.3275 | 11.326 | 11.326 | 11.326 | 11.6386
2020-09-23 | y2020 | m9 | d23 | 26.722 | 3 | 4 | 9.8501 | 6.995 | 30.16 | 7 | 7 | y2020 | m9 | d23 | 11.502 | 11.369 | 11.3 | 10.98 | 11.277 | 11.48 | 11.683 | 13.783 | 11.727 | 11.406 | 11.406 | 11.406 | 12.05 | 11.48 | 11.683 | 11.5815 | 12.6822 | 13.783 | 11.5665 | 11.406 | 11.406 | 11.406 | 11.9646
2020-09-24 | y2020 | m9 | d24 | 26.722 | 3 | 4 | 9.8501 | 6.995 | 30.16 | 7 | 7 | y2020 | m9 | d24 | 11.596 | 11.689 | 11.725 | 11.289 | 11.271 | 11.5535 | 11.836 | 14 | 11.921 | 11.764 | 11.764 | 11.764 | 10.95 | 11.5535 | 11.836 | 11.6947 | 12.8474 | 14 | 11.8425 | 11.764 | 11.764 | 11.764 | 12.4631
2020-09-25 | y2020 | m9 | d25 | 26.722 | 3 | 4 | 9.8501 | 6.995 | 30.16 | 7 | 7 | y2020 | m9 | d25 | 11.444 | 11.482 | 11.775 | 11.037 | 11.229 | 11.3925 | 11.556 | 14 | 11.659 | 11.575 | 11.575 | 11.575 | 10.95 | 11.3925 | 11.556 | 11.4742 | 12.7371 | 14 | 11.617 | 11.575 | 11.575 | 11.575 | 12.118
2020-09-26 | y2020 | m9 | d26 | 26.722 | 3 | 4 | 9.8501 | 6.995 | 30.16 | 7 | 7 | y2020 | m9 | d26 | 11.3438 | 11.625 | 11.6875 | 10.8 | 11.0562 | 11.4953 | 11.9344 | 14 | 11.6313 | 11.45 | 11.45 | 11.45 | 10.07 | 11.4953 | 11.9344 | 11.7148 | 12.8574 | 14 | 11.5406 | 11.45 | 11.45 | 11.45 | 12.3097
2020-09-27 | y2020 | m9 | d27 | 26.722 | 3 | 4 | 9.8501 | 6.995 | 30.16 | 7 | 7 | y2020 | m9 | d27 | 11.5002 | 11.5375 | 11.6 | 11.1 | 11.351 | 11.6427 | 11.9344 | 14.1 | 11.6494 | 11.45 | 11.45 | 11.45 | 10.685 | 11.6427 | 11.9344 | 11.7885 | 12.9443 | 14.1 | 11.5497 | 11.45 | 11.45 | 11.45 | 12.2905
2020-09-28 | y2020 | m9 | d28 | 26.994 | 3 | 4 | 9.8501 | 6.995 | 30.16 | 7 | 7 | y2020 | m9 | d28 | 11.5349 | 11.549 | 11.4625 | 11.03 | 11.338 | 11.504 | 11.67 | 13.718 | 11.7319 | 11.588 | 11.588 | 11.588 | 11.3 | 11.504 | 11.67 | 11.587 | 12.6525 | 13.718 | 11.6599 | 11.588 | 11.588 | 11.588 | 12.2714
2020-09-29 | y2020 | m9 | d29 | 26.994 | 3 | 4 | 9.8501 | 6.995 | 30.16 | 7 | 7 | y2020 | m9 | d29 | 12.4125 | 12.417 | 12.5 | 11.415 | 12.166 | 12.1805 | 12.195 | 14.288 | 12.659 | 12.5 | 12.5 | 12.5 | 11.21 | 12.1805 | 12.195 | 12.1878 | 13.2379 | 14.288 | 12.5795 | 12.5 | 12.5 | 12.5 | 13.2109
2020-09-30 | y2020 | m9 | d30 | 26.994 | 3 | 4 | 9.8501 | 6.995 | 30.16 | 7 | 7 | y2020 | m9 | d30 | 12.3495 | 12.257 | 12.65 | 11.838 | 12.086 | 12.0955 | 12.105 | 14.039 | 12.613 | 12.44 | 12.44 | 12.44 | 12.4 | 12.0955 | 12.105 | 12.1003 | 13.0696 | 14.039 | 12.5265 | 12.44 | 12.44 | 12.44 | 13.2684
2020-10-01 | y2020 | m10 | d1 | 26.994 | 3 | 4 | 9.312 | 9.071 | 32.73 | 7 | 7 | y2020 | m10 | d1 | 12.054 | 12.378 | 11.65 | 11.966 | 11.853 | 12.0575 | 12.262 | 14.356 | 12.255 | 11.85 | 11.85 | 11.85 | 12.6 | 12.0575 | 12.262 | 12.1598 | 13.2579 | 14.356 | 12.0525 | 11.85 | 11.85 | 11.85 | 12.6932
2020-10-02 | y2020 | m10 | d2 | 26.994 | 3 | 4 | 9.312 | 9.071 | 32.73 | 7 | 7 | y2020 | m10 | d2 | 11.8355 | 11.975 | 11.675 | 11.851 | 11.615 | 11.7895 | 11.964 | 14.713 | 12.056 | 11.772 | 11.772 | 11.772 | 11.2 | 11.7895 | 11.964 | 11.8768 | 13.2949 | 14.713 | 11.914 | 11.772 | 11.772 | 11.772 | 12.789
2020-10-03 | y2020 | m10 | d3 | 26.994 | 3 | 4 | 9.312 | 9.071 | 32.73 | 7 | 7 | y2020 | m10 | d3 | 11.6156 | 12.325 | 11.8375 | 11.775 | 11.2063 | 11.4677 | 11.7292 | 15.1 | 12.025 | 11.8 | 11.8 | 11.8 | 10.99 | 11.4677 | 11.7292 | 11.5984 | 13.3492 | 15.1 | 11.9125 | 11.8 | 11.8 | 11.8 | 12.1755
2020-10-04 | y2020 | m10 | d4 | 26.994 | 3 | 4 | 9.312 | 9.071 | 32.73 | 7 | 7 | y2020 | m10 | d4 | 12.167 | 12.3 | 11.8375 | 11.8375 | 12.0617 | 11.8954 | 11.7292 | 14.875 | 12.2724 | 11.8 | 11.8 | 11.8 | 11.015 | 11.8954 | 11.7292 | 11.8123 | 13.3436 | 14.875 | 12.0362 | 11.8 | 11.8 | 11.8 | 12.4152
2020-10-05 | y2020 | m10 | d5 | 26.536 | 3 | 4 | 9.312 | 9.071 | 32.73 | 7 | 7 | y2020 | m10 | d5 | 11.9076 | 11.982 | 12 | 11.838 | 11.668 | 11.607 | 11.546 | 15.1125 | 12.1471 | 11.817 | 11.817 | 11.817 | 11.04 | 11.607 | 11.546 | 11.5765 | 13.3445 | 15.1125 | 11.9821 | 11.817 | 11.817 | 11.817 | 12.6548
2020-10-06 | y2020 | m10 | d6 | 26.536 | 3 | 4 | 9.312 | 9.071 | 32.73 | 7 | 7 | y2020 | m10 | d6 | 13.2715 | 13.153 | 13.5 | 12.851 | 13.1 | 12.875 | 12.65 | 15.1125 | 13.443 | 12.925 | 12.925 | 12.925 | 11.63 | 12.875 | 12.65 | 12.7625 | 13.9375 | 15.1125 | 13.184 | 12.925 | 12.925 | 12.925 | 14.0929
2020-10-07 | y2020 | m10 | d7 | 26.536 | 3 | 4 | 9.312 | 9.071 | 32.73 | 7 | 7 | y2020 | m10 | d7 | 12.835 | 12.749 | 13.05 | 12.696 | 12.554 | 12.478 | 12.402 | 15.1125 | 13.116 | 12.801 | 12.801 | 12.801 | 12.58 | 12.478 | 12.402 | 12.44 | 13.7763 | 15.1125 | 12.9585 | 12.801 | 12.801 | 12.801 | 13.7957
2020-10-08 | y2020 | m10 | d8 | 26.536 | 3 | 4 | 9.312 | 9.071 | 32.73 | 7 | 7 | y2020 | m10 | d8 | 13.3455 | 13.478 | 13.15 | 13.329 | 13.098 | 12.8415 | 12.585 | 15.173 | 13.593 | 13.528 | 13.528 | 13.528 | 12.8 | 12.8415 | 12.585 | 12.7133 | 13.9431 | 15.173 | 13.5605 | 13.528 | 13.528 | 13.528 | 14.3421
2020-10-09 | y2020 | m10 | d9 | 26.536 | 3 | 4 | 9.312 | 9.071 | 32.73 | 7 | 7 | y2020 | m10 | d9 | 13.4725 | 13.639 | 13.75 | 13.529 | 13.191 | 12.772 | 12.353 | 15.153 | 13.754 | 13.821 | 13.821 | 13.821 | 13 | 12.772 | 12.353 | 12.5625 | 13.8577 | 15.153 | 13.7875 | 13.821 | 13.821 | 13.821 | 14.764
2020-10-10 | y2020 | m10 | d10 | 26.536 | 3 | 4 | 9.312 | 9.071 | 32.73 | 7 | 7 | y2020 | m10 | d10 | 13.3812 | 13.825 | 13.875 | 13.425 | 13.1875 | 12.9969 | 12.8063 | 15.175 | 13.575 | 13.8875 | 13.8875 | 13.8875 | 12.15 | 12.9969 | 12.8063 | 12.9016 | 14.0383 | 15.175 | 13.7312 | 13.8875 | 13.8875 | 13.8875 | 14.7256
2020-10-11 | y2020 | m10 | d11 | 26.536 | 3 | 4 | 9.312 | 9.071 | 32.73 | 7 | 7 | y2020 | m10 | d11 | 13.3319 | 13.475 | 14 | 13.4 | 13.2094 | 13.0078 | 12.8063 | 15.6125 | 13.4545 | 13.8875 | 13.8875 | 13.8875 | 12.825 | 13.0078 | 12.8063 | 12.907 | 14.2598 | 15.6125 | 13.671 | 13.8875 | 13.8875 | 13.8875 | 14.8407
2020-10-12 | y2020 | m10 | d12 | 25.338 | 3 | 4 | 9.312 | 9.071 | 32.73 | 7 | 7 | y2020 | m10 | d12 | 13.6789 | 13.726 | 13.9875 | 13.512 | 13.414 | 13.02 | 12.626 | 15.3 | 13.9437 | 14.007 | 14.007 | 14.007 | 13.5 | 13.02 | 12.626 | 12.823 | 14.0615 | 15.3 | 13.9754 | 14.007 | 14.007 | 14.007 | 14.9557
2020-10-13 | y2020 | m10 | d13 | 25.338 | 3 | 4 | 9.312 | 9.071 | 32.73 | 7 | 7 | y2020 | m10 | d13 | 13.9575 | 13.805 | 14.175 | 13.619 | 13.834 | 13.652 | 13.47 | 15.2 | 14.081 | 14.107 | 14.107 | 14.107 | 12.9 | 13.652 | 13.47 | 13.561 | 14.3805 | 15.2 | 14.094 | 14.107 | 14.107 | 14.107 | 14.6106
2020-10-14 | y2020 | m10 | d14 | 25.338 | 3 | 4 | 9.312 | 9.071 | 32.73 | 7 | 7 | y2020 | m10 | d14 | 13.5535 | 13.435 | 13.85 | 13.386 | 13.377 | 13.319 | 13.261 | 15.2 | 13.73 | 13.862 | 13.862 | 13.862 | 12.8 | 13.319 | 13.261 | 13.29 | 14.245 | 15.2 | 13.796 | 13.862 | 13.862 | 13.862 | 14.5339
2020-10-15 | y2020 | m10 | d15 | 25.338 | 3 | 4 | 9.312 | 9.071 | 32.73 | 7 | 7 | y2020 | m10 | d15 | 13.9995 | 13.799 | 14.4 | 13.642 | 13.75 | 13.632 | 13.514 | 15.2 | 14.249 | 14.193 | 14.193 | 14.193 | 13 | 13.632 | 13.514 | 13.573 | 14.3865 | 15.2 | 14.221 | 14.193 | 14.193 | 14.193 | 14.6489
2020-10-16 | y2020 | m10 | d16 | 25.338 | 3 | 4 | 9.312 | 9.071 | 32.73 | 7 | 7 | y2020 | m10 | d16 | 14.351 | 14.328 | 14.25 | 14.228 | 14.127 | 13.9595 | 13.792 | 15.148 | 14.575 | 14.537 | 14.537 | 14.537 | 13.28 | 13.9595 | 13.792 | 13.8758 | 14.5119 | 15.148 | 14.556 | 14.537 | 14.537 | 14.537 | 15.2433
2020-10-17 | y2020 | m10 | d17 | 25.338 | 3 | 4 | 9.312 | 9.071 | 32.73 | 7 | 7 | y2020 | m10 | d17 | 14.8031 | 14.8 | 14.4625 | 14.4 | 14.725 | 14.3328 | 13.9406 | 15.025 | 14.8812 | 14.6625 | 14.6625 | 14.6625 | 13.6 | 14.3328 | 13.9406 | 14.1367 | 14.5809 | 15.025 | 14.7719 | 14.6625 | 14.6625 | 14.6625 | 15.6076
2020-10-18 | y2020 | m10 | d18 | 25.338 | 3 | 4 | 9.312 | 9.071 | 32.73 | 7 | 7 | y2020 | m10 | d18 | 14.5654 | 14.65 | 14.4625 | 14.3875 | 14.3025 | 14.1216 | 13.9406 | 13.9875 | 14.8282 | 14.6625 | 14.6625 | 14.6625 | 14.05 | 14.1216 | 13.9406 | 14.0311 | 14.0093 | 13.9875 | 14.7454 | 14.6625 | 14.6625 | 14.6625 | 15.6076
2020-10-19 | y2020 | m10 | d19 | 24.524 | 3 | 4 | 9.312 | 9.071 | 32.73 | 7 | 7 | y2020 | m10 | d19 | 14.5858 | 14.648 | 14.675 | 14.49 | 14.471 | 14.132 | 13.793 | 13.9875 | 14.7005 | 14.865 | 14.865 | 14.865 | 14.5 | 14.132 | 13.793 | 13.9625 | 13.975 | 13.9875 | 14.7828 | 14.865 | 14.865 | 14.865 | 15.6076
2020-10-20 | y2020 | m10 | d20 | 24.524 | 3 | 4 | 9.312 | 9.071 | 32.73 | 7 | 7 | y2020 | m10 | d20 | 14.8715 | 14.89 | 15.1 | 14.679 | 14.611 | 14.442 | 14.273 | 13.9 | 15.132 | 15.092 | 15.092 | 15.092 | 14.21 | 14.442 | 14.273 | 14.3575 | 14.1288 | 13.9 | 15.112 | 15.092 | 15.092 | 15.092 | 15.2433
2020-10-21 | y2020 | m10 | d21 | 24.524 | 3 | 4 | 9.312 | 9.071 | 32.73 | 7 | 7 | y2020 | m10 | d21 | 14.771 | 14.843 | 14.95 | 14.822 | 14.503 | 14.469 | 14.435 | 14.1 | 15.039 | 15.053 | 15.053 | 15.053 | 14.53 | 14.469 | 14.435 | 14.452 | 14.276 | 14.1 | 15.046 | 15.053 | 15.053 | 15.053 | 15.3584
2020-10-22 | y2020 | m10 | d22 | 24.524 | 3 | 4 | 9.312 | 9.071 | 32.73 | 7 | 7 | y2020 | m10 | d22 | 14.722 | 14.799 | 14.9 | 14.823 | 14.499 | 14.234 | 13.969 | 13.85 | 14.945 | 14.994 | 14.994 | 14.994 | 14.61 | 14.234 | 13.969 | 14.1015 | 13.9757 | 13.85 | 14.9695 | 14.994 | 14.994 | 14.994 | 15.6172
2020-10-23 | y2020 | m10 | d23 | 24.524 | 3 | 4 | 9.312 | 9.071 | 32.73 | 7 | 7 | y2020 | m10 | d23 | 15.153 | 15.352 | 15.375 | 15.282 | 14.962 | 14.662 | 14.362 | 13.85 | 15.344 | 15.277 | 15.277 | 15.277 | 14.99 | 14.662 | 14.362 | 14.512 | 14.181 | 13.85 | 15.3105 | 15.277 | 15.277 | 15.277 | 15.8761
2020-10-24 | y2020 | m10 | d24 | 24.524 | 3 | 4 | 9.312 | 9.071 | 32.73 | 7 | 7 | y2020 | m10 | d24 | 15.0875 | 14.925 | 15.125 | 14.75 | 14.9 | 14.6344 | 14.3687 | 13.6 | 15.275 | 15.3 | 15.3 | 15.3 | 15.03 | 14.6344 | 14.3687 | 14.5016 | 14.0508 | 13.6 | 15.2875 | 15.3 | 15.3 | 15.3 | 15.8377
2020-10-25 | y2020 | m10 | d25 | 24.524 | 3 | 4 | 9.312 | 9.071 | 32.73 | 7 | 7 | y2020 | m10 | d25 | 14.9079 | 14.75 | 15.525 | 14.5375 | 14.6501 | 14.5094 | 14.3687 | 13.8 | 15.1657 | 15.3 | 15.3 | 15.3 | 15.07 | 14.5094 | 14.3687 | 14.4391 | 14.1195 | 13.8 | 15.2328 | 15.3 | 15.3 | 15.3 | 15.8952
2020-10-26 | y2020 | m10 | d26 | 23.666 | 3 | 4 | 9.312 | 9.071 | 32.73 | 7 | 7 | y2020 | m10 | d26 | 15.324 | 15.319 | 15.45 | 14.986 | 15.04 | 14.6835 | 14.327 | 13.793 | 15.6079 | 15.382 | 15.382 | 15.382 | 15.11 | 14.6835 | 14.327 | 14.5053 | 14.1491 | 13.793 | 15.495 | 15.382 | 15.382 | 15.382 | 15.9528
2020-10-27 | y2020 | m10 | d27 | 23.666 | 3 | 4 | 9.312 | 9.071 | 32.73 | 7 | 7 | y2020 | m10 | d27 | 14.766 | 14.778 | 15.05 | 14.554 | 14.593 | 14.3045 | 14.016 | 13.875 | 14.939 | 15.027 | 15.027 | 15.027 | 14.57 | 14.3045 | 14.016 | 14.1603 | 14.0176 | 13.875 | 14.983 | 15.027 | 15.027 | 15.027 | 15.6843
2020-10-28 | y2020 | m10 | d28 | 23.666 | 3 | 4 | 9.312 | 9.071 | 32.73 | 7 | 7 | y2020 | m10 | d28 | 14.6905 | 14.776 | 14.9 | 14.562 | 14.469 | 14.143 | 13.817 | 13.88 | 14.912 | 14.849 | 14.849 | 14.849 | 15 | 14.143 | 13.817 | 13.98 | 13.93 | 13.88 | 14.8805 | 14.849 | 14.849 | 14.849 | 15.4542
2020-10-29 | y2020 | m10 | d29 | 23.666 | 3 | 4 | 9.312 | 9.071 | 32.73 | 7 | 7 | y2020 | m10 | d29 | 14.1985 | 14.11 | 14.6 | 14.055 | 13.963 | 13.6925 | 13.422 | 13.718 | 14.434 | 14.5 | 14.5 | 14.5 | 14.9 | 13.6925 | 13.422 | 13.5572 | 13.6376 | 13.718 | 14.467 | 14.5 | 14.5 | 14.5 | 14.7256
2020-10-30 | y2020 | m10 | d30 | 23.666 | 3 | 4 | 9.312 | 9.071 | 32.73 | 7 | 7 | y2020 | m10 | d30 | 14.0095 | 13.861 | 13.9 | 13.558 | 13.74 | 13.476 | 13.212 | 14 | 14.279 | 13.996 | 13.996 | 13.996 | 14.6 | 13.476 | 13.212 | 13.344 | 13.672 | 14 | 14.1375 | 13.996 | 13.996 | 13.996 | 14.4955
2020-10-31 | y2020 | m10 | d31 | 23.666 | 3 | 4 | 9.312 | 9.071 | 32.73 | 7 | 7 | y2020 | m10 | d31 | 13.2812 | 13.15 | 13.5 | 12.6 | 13.125 | 12.9922 | 12.8594 | 14 | 13.4375 | 13.35 | 13.35 | 13.35 | 13.45 | 12.9922 | 12.8594 | 12.9258 | 13.4629 | 14 | 13.3938 | 13.35 | 13.35 | 13.35 | 13.9203
2020-11-01 | y2020 | m11 | d1 | 23.666 | 3 | 4 | 9.425 | 9.973 | 32.52 | 7 | 7 | y2020 | m11 | d1 | 13.281 | 12.925 | 13.725 | 12.8125 | 13.0311 | 12.9452 | 12.8594 | 14.175 | 13.531 | 13.35 | 13.35 | 13.35 | 13.45 | 12.9452 | 12.8594 | 12.9023 | 13.5387 | 14.175 | 13.4405 | 13.35 | 13.35 | 13.35 | 13.9203
2020-11-02 | y2020 | m11 | d2 | 24.914 | 3 | 4 | 9.425 | 9.973 | 32.52 | 7 | 7 | y2020 | m11 | d2 | 13.2105 | 13.388 | 13.425 | 13.267 | 12.971 | 12.936 | 12.901 | 14.13 | 13.45 | 13.444 | 13.444 | 13.444 | 13.59 | 12.936 | 12.901 | 12.9185 | 13.5242 | 14.13 | 13.447 | 13.444 | 13.444 | 13.444 | 13.9203
2020-11-03 | y2020 | m11 | d3 | 24.914 | 3 | 4 | 9.425 | 9.973 | 32.52 | 7 | 7 | y2020 | m11 | d3 | 12.7705 | 13.105 | 13.4 | 12.932 | 12.698 | 12.63 | 12.562 | 14.0625 | 12.843 | 12.916 | 12.916 | 12.916 | 13.6 | 12.63 | 12.562 | 12.596 | 13.3293 | 14.0625 | 12.8795 | 12.916 | 12.916 | 12.916 | 13.6902
2020-11-04 | y2020 | m11 | d4 | 24.914 | 3 | 4 | 9.425 | 9.973 | 32.52 | 7 | 7 | y2020 | m11 | d4 | 13.4875 | 13.684 | 13.85 | 13.447 | 13.356 | 12.813 | 12.27 | 14.0625 | 13.619 | 13.387 | 13.387 | 13.387 | 13.37 | 12.813 | 12.27 | 12.5415 | 13.302 | 14.0625 | 13.503 | 13.387 | 13.387 | 13.387 | 14.2846
2020-11-05 | y2020 | m11 | d5 | 24.914 | 3 | 4 | 9.425 | 9.973 | 32.52 | 7 | 7 | y2020 | m11 | d5 | 13.7335 | 13.846 | 13.9 | 13.714 | 13.661 | 13.105 | 12.549 | 14.0625 | 13.806 | 13.522 | 13.522 | 13.522 | 13.37 | 13.105 | 12.549 | 12.827 | 13.4447 | 14.0625 | 13.664 | 13.522 | 13.522 | 13.522 | 14.3038
2020-11-06 | y2020 | m11 | d6 | 24.914 | 3 | 4 | 9.425 | 9.973 | 32.52 | 7 | 7 | y2020 | m11 | d6 | 14.2685 | 14.399 | 14.55 | 13.992 | 14.105 | 13.4005 | 12.696 | 13.987 | 14.432 | 14.269 | 14.269 | 14.269 | 13.7 | 13.4005 | 12.696 | 13.0482 | 13.5176 | 13.987 | 14.3505 | 14.269 | 14.269 | 14.269 | 14.8215
2020-11-07 | y2020 | m11 | d7 | 24.914 | 3 | 4 | 9.425 | 9.973 | 32.52 | 7 | 7 | y2020 | m11 | d7 | 13.8188 | 13.525 | 14.275 | 13.55 | 13.8313 | 13.2313 | 12.6312 | 14.025 | 13.8063 | 14 | 14 | 14 | 13.835 | 13.2313 | 12.6312 | 12.9313 | 13.4781 | 14.025 | 13.9031 | 14 | 14 | 14 | 14.2654
2020-11-08 | y2020 | m11 | d8 | 24.914 | 3 | 4 | 9.425 | 9.973 | 32.52 | 7 | 7 | y2020 | m11 | d8 | 13.4956 | 13.5875 | 14 | 13.45 | 13.2316 | 12.9314 | 12.6312 | 14.2 | 13.7596 | 14 | 14 | 14 | 13.52 | 12.9314 | 12.6312 | 12.7813 | 13.4907 | 14.2 | 13.8798 | 14 | 14 | 14 | 14.0929
2020-11-09 | y2020 | m11 | d9 | 26.222 | 3 | 4 | 9.425 | 9.973 | 32.52 | 7 | 7 | y2020 | m11 | d9 | 13.564 | 13.467 | 13.8625 | 13.479 | 13.292 | 12.6855 | 12.079 | 13.985 | 13.836 | 13.77 | 13.77 | 13.77 | 13.98 | 12.6855 | 12.079 | 12.3823 | 13.1836 | 13.985 | 13.803 | 13.77 | 13.77 | 13.77 | 13.9203
2020-11-10 | y2020 | m11 | d10 | 26.222 | 3 | 4 | 9.425 | 9.973 | 32.52 | 7 | 7 | y2020 | m11 | d10 | 13.7105 | 13.86 | 14.1 | 13.669 | 13.514 | 12.9585 | 12.403 | 13.789 | 13.907 | 13.969 | 13.969 | 13.969 | 14.05 | 12.9585 | 12.403 | 12.6807 | 13.2349 | 13.789 | 13.938 | 13.969 | 13.969 | 13.969 | 14.3997
2020-11-11 | y2020 | m11 | d11 | 26.222 | 3 | 4 | 9.425 | 9.973 | 32.52 | 7 | 7 | y2020 | m11 | d11 | 14.0455 | 14.037 | 13.9 | 13.775 | 13.887 | 13.3735 | 12.86 | 13.205 | 14.204 | 14.136 | 14.136 | 14.136 | 14.11 | 13.3735 | 12.86 | 13.1167 | 13.1609 | 13.205 | 14.17 | 14.136 | 14.136 | 14.136 | 14.0737
2020-11-12 | y2020 | m11 | d12 | 26.222 | 3 | 4 | 9.425 | 9.973 | 32.52 | 7 | 7 | y2020 | m11 | d12 | 13.8175 | 13.953 | 14.2 | 13.818 | 13.552 | 13.3985 | 13.245 | 13.225 | 14.083 | 14.451 | 14.451 | 14.451 | 14.4 | 13.3985 | 13.245 | 13.3217 | 13.2734 | 13.225 | 14.267 | 14.451 | 14.451 | 14.451 | 14.0929
2020-11-13 | y2020 | m11 | d13 | 26.222 | 3 | 4 | 9.425 | 9.973 | 32.52 | 7 | 7 | y2020 | m11 | d13 | 13.772 | 13.934 | 14 | 13.762 | 13.566 | 13.4335 | 13.301 | 13.225 | 13.978 | 14.036 | 14.036 | 14.036 | 14.3 | 13.4335 | 13.301 | 13.3673 | 13.2961 | 13.225 | 14.007 | 14.036 | 14.036 | 14.036 | 14.1312
2020-11-14 | y2020 | m11 | d14 | 26.222 | 3 | 4 | 9.425 | 9.973 | 32.52 | 7 | 7 | y2020 | m11 | d14 | 13.9344 | 13.825 | 14.0625 | 13.65 | 13.775 | 13.6391 | 13.5031 | 13.225 | 14.0938 | 13.975 | 13.975 | 13.975 | 13.79 | 13.6391 | 13.5031 | 13.5711 | 13.398 | 13.225 | 14.0344 | 13.975 | 13.975 | 13.975 | 14.1312
2020-11-15 | y2020 | m11 | d15 | 26.222 | 3 | 4 | 9.425 | 9.973 | 32.52 | 7 | 7 | y2020 | m11 | d15 | 13.6334 | 13.6 | 14.0625 | 13.625 | 13.4091 | 13.4561 | 13.5031 | 13.1 | 13.8577 | 13.975 | 13.975 | 13.975 | 13.895 | 13.4561 | 13.5031 | 13.4796 | 13.2898 | 13.1 | 13.9163 | 13.975 | 13.975 | 13.975 | 14.3421
2020-11-16 | y2020 | m11 | d16 | 26.862 | 3 | 4 | 9.425 | 9.973 | 32.52 | 7 | 7 | y2020 | m11 | d16 | 13.7318 | 13.748 | 14.125 | 13.671 | 13.472 | 13.429 | 13.386 | 13.21 | 13.9917 | 13.925 | 13.925 | 13.925 | 14 | 13.429 | 13.386 | 13.4075 | 13.3087 | 13.21 | 13.9583 | 13.925 | 13.925 | 13.925 | 14.438
2020-11-17 | y2020 | m11 | d17 | 26.862 | 3 | 4 | 9.425 | 9.973 | 32.52 | 7 | 7 | y2020 | m11 | d17 | 14.0035 | 14.176 | 14.45 | 14.178 | 13.962 | 13.763 | 13.564 | 13.729 | 14.045 | 14.105 | 14.105 | 14.105 | 14.5 | 13.763 | 13.564 | 13.6635 | 13.6962 | 13.729 | 14.075 | 14.105 | 14.105 | 14.105 | 14.7352
2020-11-18 | y2020 | m11 | d18 | 26.862 | 3 | 4 | 9.425 | 9.973 | 32.52 | 7 | 7 | y2020 | m11 | d18 | 13.5145 | 13.59 | 14 | 13.573 | 13.38 | 13.215 | 13.05 | 14.241 | 13.649 | 13.66 | 13.66 | 13.66 | 14.73 | 13.215 | 13.05 | 13.1325 | 13.6867 | 14.241 | 13.6545 | 13.66 | 13.66 | 13.66 | 13.7286
2020-11-19 | y2020 | m11 | d19 | 26.862 | 3 | 4 | 9.425 | 9.973 | 32.52 | 7 | 7 | y2020 | m11 | d19 | 13.3455 | 13.246 | 13.7 | 13.256 | 13.141 | 13.1115 | 13.082 | 14.243 | 13.55 | 13.576 | 13.576 | 13.576 | 14.4 | 13.1115 | 13.082 | 13.0968 | 13.6699 | 14.243 | 13.563 | 13.576 | 13.576 | 13.576 | 14.3038
2020-11-20 | y2020 | m11 | d20 | 26.862 | 3 | 4 | 9.425 | 9.973 | 32.52 | 7 | 7 | y2020 | m11 | d20 | 13.0015 | 12.813 | 13.5 | 12.766 | 12.896 | 12.8015 | 12.707 | 14.398 | 13.107 | 13.186 | 13.186 | 13.186 | 14.35 | 12.8015 | 12.707 | 12.7543 | 13.5761 | 14.398 | 13.1465 | 13.186 | 13.186 | 13.186 | 13.8053
2020-11-21 | y2020 | m11 | d21 | 26.862 | 3 | 4 | 9.425 | 9.973 | 32.52 | 7 | 7 | y2020 | m11 | d21 | 12.775 | 12.875 | 12.6 | 12.7 | 12.7375 | 12.6781 | 12.6188 | 14.7 | 12.8125 | 13.025 | 13.025 | 13.025 | 12.79 | 12.6781 | 12.6188 | 12.6484 | 13.6742 | 14.7 | 12.9187 | 13.025 | 13.025 | 13.025 | 12.8082
2020-11-22 | y2020 | m11 | d22 | 26.862 | 3 | 4 | 9.425 | 9.973 | 32.52 | 7 | 7 | y2020 | m11 | d22 | 12.7747 | 12.875 | 13 | 12.8 | 12.7049 | 12.6618 | 12.6188 | 14.675 | 12.8446 | 13.025 | 13.025 | 13.025 | 12.77 | 12.6618 | 12.6188 | 12.6403 | 13.6576 | 14.675 | 12.9348 | 13.025 | 13.025 | 13.025 | 12.952
2020-11-23 | y2020 | m11 | d23 | 27.746 | 3 | 4 | 9.425 | 9.973 | 32.52 | 7 | 7 | y2020 | m11 | d23 | 12.8981 | 12.745 | 12.8 | 12.712 | 12.741 | 12.668 | 12.595 | 14.9 | 13.0552 | 12.87 | 12.87 | 12.87 | 12.75 | 12.668 | 12.595 | 12.6315 | 13.7658 | 14.9 | 12.9626 | 12.87 | 12.87 | 12.87 | 13.0958
2020-11-24 | y2020 | m11 | d24 | 27.746 | 3 | 4 | 9.425 | 9.973 | 32.52 | 7 | 7 | y2020 | m11 | d24 | 13.5555 | 13.536 | 13.55 | 13.549 | 13.44 | 13.325 | 13.21 | 14.9 | 13.671 | 13.738 | 13.738 | 13.738 | 14.3 | 13.325 | 13.21 | 13.2675 | 14.0838 | 14.9 | 13.7045 | 13.738 | 13.738 | 13.738 | 13.9395
2020-11-25 | y2020 | m11 | d25 | 27.746 | 3 | 4 | 9.425 | 9.973 | 32.52 | 7 | 7 | y2020 | m11 | d25 | 13.8955 | 13.921 | 13.7 | 13.903 | 13.746 | 13.4615 | 13.177 | 14.9 | 14.045 | 14.125 | 14.125 | 14.125 | 15.21 | 13.4615 | 13.177 | 13.3193 | 14.1096 | 14.9 | 14.085 | 14.125 | 14.125 | 14.125 | 14.5722
2020-11-26 | y2020 | m11 | d26 | 27.746 | 3 | 4 | 9.425 | 9.973 | 32.52 | 7 | 7 | y2020 | m11 | d26 | 13.893 | 13.964 | 14.3 | 13.824 | 13.759 | 13.5175 | 13.276 | 15.212 | 14.027 | 14.342 | 14.342 | 14.342 | 16 | 13.5175 | 13.276 | 13.3968 | 14.3044 | 15.212 | 14.1845 | 14.342 | 14.342 | 14.342 | 15.042
2020-11-27 | y2020 | m11 | d27 | 27.746 | 3 | 4 | 9.425 | 9.973 | 32.52 | 7 | 7 | y2020 | m11 | d27 | 14.091 | 14.147 | 14.5 | 14.05 | 13.953 | 13.6405 | 13.328 | 15.2 | 14.229 | 14.495 | 14.495 | 14.495 | 15.33 | 13.6405 | 13.328 | 13.4842 | 14.3421 | 15.2 | 14.362 | 14.495 | 14.495 | 14.495 | 15.205
2020-11-28 | y2020 | m11 | d28 | 27.746 | 3 | 4 | 9.425 | 9.973 | 32.52 | 7 | 7 | y2020 | m11 | d28 | 14.4719 | 14.75 | 14.775 | 14.425 | 14.375 | 14.0865 | 13.7979 | 14.95 | 14.5687 | 14.6875 | 14.6875 | 14.6875 | 15.25 | 14.0865 | 13.7979 | 13.9422 | 14.4461 | 14.95 | 14.6281 | 14.6875 | 14.6875 | 14.6875 | 15.8185
2020-11-29 | y2020 | m11 | d29 | 27.746 | 3 | 4 | 9.425 | 9.973 | 32.52 | 7 | 7 | y2020 | m11 | d29 | 14.6013 | 14.7 | 15.05 | 14.625 | 14.5613 | 14.1796 | 13.7979 | 14.4375 | 14.6414 | 14.6875 | 14.6875 | 14.6875 | 15.375 | 14.1796 | 13.7979 | 13.9888 | 14.2131 | 14.4375 | 14.6644 | 14.6875 | 14.6875 | 14.6875 | 15.7706
2020-11-30 | y2020 | m11 | d30 | 29.332 | 3 | 4 | 9.425 | 9.973 | 32.52 | 7 | 7 | y2020 | m11 | d30 | 14.5319 | 14.572 | 14.875 | 14.495 | 14.468 | 14.2365 | 14.005 | 14.602 | 14.5958 | 14.677 | 14.677 | 14.677 | 15.5 | 14.2365 | 14.005 | 14.1208 | 14.3614 | 14.602 | 14.6364 | 14.677 | 14.677 | 14.677 | 15.7227
2020-12-01 | y2020 | m12 | d1 | 29.332 | 3 | 4 | 9.6806 | 11.873 | 36.98 | 7 | 7 | y2020 | m12 | d1 | 14.9275 | 15.086 | 15.5 | 15.112 | 14.834 | 14.6585 | 14.483 | 14.7563 | 15.021 | 15.887 | 15.887 | 15.887 | 17.13 | 14.6585 | 14.483 | 14.5708 | 14.6635 | 14.7563 | 15.454 | 15.887 | 15.887 | 15.887 | 16.2979
2020-12-02 | y2020 | m12 | d2 | 29.332 | 3 | 4 | 9.6806 | 11.873 | 36.98 | 7 | 7 | y2020 | m12 | d2 | 14.9355 | 14.993 | 15.4 | 15.009 | 14.808 | 14.536 | 14.264 | 14.7563 | 15.063 | 15.788 | 15.788 | 15.788 | 17.5 | 14.536 | 14.264 | 14.4 | 14.5781 | 14.7563 | 15.4255 | 15.788 | 15.788 | 15.788 | 16.1828
2020-12-03 | y2020 | m12 | d3 | 29.332 | 3 | 4 | 9.6806 | 11.873 | 36.98 | 7 | 7 | y2020 | m12 | d3 | 14.757 | 14.855 | 15 | 14.93 | 14.625 | 14.4925 | 14.36 | 14.7563 | 14.889 | 15.313 | 15.313 | 15.313 | 17.48 | 14.4925 | 14.36 | 14.4262 | 14.5913 | 14.7563 | 15.101 | 15.313 | 15.313 | 15.313 | 16.2979
2020-12-04 | y2020 | m12 | d4 | 29.332 | 3 | 4 | 9.6806 | 11.873 | 36.98 | 7 | 7 | y2020 | m12 | d4 | 14.017 | 14.066 | 14.8 | 14.131 | 13.879 | 13.8805 | 13.882 | 14.7563 | 14.155 | 14.8 | 14.8 | 14.8 | 17.4 | 13.8805 | 13.882 | 13.8812 | 14.3188 | 14.7563 | 14.4775 | 14.8 | 14.8 | 14.8 | 16.2883
2020-12-05 | y2020 | m12 | d5 | 29.332 | 3 | 4 | 9.6806 | 11.873 | 36.98 | 7 | 7 | y2020 | m12 | d5 | 14.4969 | 14.675 | 14.825 | 14.6 | 14.3062 | 14.0859 | 13.8656 | 14.8625 | 14.6875 | 14.8 | 14.8 | 14.8 | 15.71 | 14.0859 | 13.8656 | 13.9758 | 14.4191 | 14.8625 | 14.7437 | 14.8 | 14.8 | 14.8 | 16.2787
2020-12-06 | y2020 | m12 | d6 | 29.332 | 3 | 4 | 9.6806 | 11.873 | 36.98 | 7 | 7 | y2020 | m12 | d6 | 14.4361 | 14.625 | 14.85 | 14.7375 | 14.4127 | 14.1392 | 13.8656 | 14.375 | 14.4595 | 14.8 | 14.8 | 14.8 | 16.105 | 14.1392 | 13.8656 | 14.0024 | 14.1887 | 14.375 | 14.6297 | 14.8 | 14.8 | 14.8 | 16.25
2020-12-07 | y2020 | m12 | d7 | 30.062 | 3 | 4 | 9.6806 | 11.873 | 36.98 | 7 | 7 | y2020 | m12 | d7 | 14.3987 | 14.615 | 14.8 | 14.611 | 14.288 | 14.1405 | 13.993 | 15.435 | 14.5094 | 14.867 | 14.867 | 14.867 | 16.5 | 14.1405 | 13.993 | 14.0667 | 14.7509 | 15.435 | 14.6882 | 14.867 | 14.867 | 14.867 | 16.2212
2020-12-08 | y2020 | m12 | d8 | 30.062 | 3 | 4 | 9.6806 | 11.873 | 36.98 | 7 | 7 | y2020 | m12 | d8 | 14.1945 | 14.26 | 14.8 | 14.299 | 14.134 | 13.912 | 13.69 | 16.07 | 14.255 | 14.452 | 14.452 | 14.452 | 16.6 | 13.912 | 13.69 | 13.801 | 14.9355 | 16.07 | 14.3535 | 14.452 | 14.452 | 14.452 | 16.5471
2020-12-09 | y2020 | m12 | d9 | 30.062 | 3 | 4 | 9.6806 | 11.873 | 36.98 | 7 | 7 | y2020 | m12 | d9 | 14.2925 | 14.416 | 14.6 | 14.439 | 14.164 | 13.993 | 13.822 | 16.35 | 14.421 | 14.5 | 14.5 | 14.5 | 16.51 | 13.993 | 13.822 | 13.9075 | 15.1288 | 16.35 | 14.4605 | 14.5 | 14.5 | 14.5 | 16.5471
2020-12-10 | y2020 | m12 | d10 | 30.062 | 3 | 4 | 9.6806 | 11.873 | 36.98 | 7 | 7 | y2020 | m12 | d10 | 14.6795 | 14.773 | 15.05 | 14.855 | 14.592 | 14.404 | 14.216 | 16.35 | 14.767 | 15.05 | 15.05 | 15.05 | 17.37 | 14.404 | 14.216 | 14.31 | 15.33 | 16.35 | 14.9085 | 15.05 | 15.05 | 15.05 | 16.5471
2020-12-11 | y2020 | m12 | d11 | 30.062 | 3 | 4 | 9.6806 | 11.873 | 36.98 | 7 | 7 | y2020 | m12 | d11 | 15.4775 | 15.54 | 15.6 | 15.509 | 15.423 | 15.128 | 14.833 | 16.35 | 15.532 | 15.811 | 15.811 | 15.811 | 17.03 | 15.128 | 14.833 | 14.9805 | 15.6653 | 16.35 | 15.6715 | 15.811 | 15.811 | 15.811 | 16.5471
2020-12-12 | y2020 | m12 | d12 | 30.062 | 3 | 4 | 9.6806 | 11.873 | 36.98 | 7 | 7 | y2020 | m12 | d12 | 15.6094 | 15.95 | 15.7875 | 15.725 | 15.3875 | 15.1438 | 14.9 | 17.05 | 15.8313 | 16.0375 | 16.0375 | 16.0375 | 16.85 | 15.1438 | 14.9 | 15.0219 | 16.0359 | 17.05 | 15.9344 | 16.0375 | 16.0375 | 16.0375 | 16.8731
2020-12-13 | y2020 | m12 | d13 | 30.062 | 3 | 4 | 9.6806 | 11.873 | 36.98 | 7 | 7 | y2020 | m12 | d13 | 15.5199 | 15.9 | 15.975 | 15.6 | 15.3282 | 15.1141 | 14.9 | 16.1 | 15.7116 | 16.0375 | 16.0375 | 16.0375 | 16.925 | 15.1141 | 14.9 | 15.007 | 15.5535 | 16.1 | 15.8745 | 16.0375 | 16.0375 | 16.0375 | 16.7293
2020-12-14 | y2020 | m12 | d14 | 31.472 | 3 | 4 | 9.6806 | 11.873 | 36.98 | 7 | 7 | y2020 | m12 | d14 | 15.6603 | 15.941 | 15.95 | 15.785 | 15.555 | 15.3395 | 15.124 | 16.2965 | 15.7657 | 16.136 | 16.136 | 16.136 | 17 | 15.3395 | 15.124 | 15.2318 | 15.7641 | 16.2965 | 15.9508 | 16.136 | 16.136 | 16.136 | 16.5855
2020-12-15 | y2020 | m12 | d15 | 31.472 | 3 | 4 | 9.6806 | 11.873 | 36.98 | 7 | 7 | y2020 | m12 | d15 | 16.437 | 16.682 | 16.9 | 16.609 | 16.261 | 16.093 | 15.925 | 15.9688 | 16.613 | 17.189 | 17.189 | 17.189 | 18.24 | 16.093 | 15.925 | 16.009 | 15.9889 | 15.9688 | 16.901 | 17.189 | 17.189 | 17.189 | 16.25
2020-12-16 | y2020 | m12 | d16 | 31.472 | 3 | 4 | 9.6806 | 11.873 | 36.98 | 7 | 7 | y2020 | m12 | d16 | 16.9005 | 17.248 | 17.3 | 17.008 | 16.699 | 16.519 | 16.339 | 15.55 | 17.102 | 17.277 | 17.277 | 17.277 | 18.85 | 16.519 | 16.339 | 16.429 | 15.9895 | 15.55 | 17.1895 | 17.277 | 17.277 | 17.277 | 16.25
2020-12-17 | y2020 | m12 | d17 | 31.472 | 3 | 4 | 9.6806 | 11.873 | 36.98 | 7 | 7 | y2020 | m12 | d17 | 15.8965 | 16.232 | 16.35 | 16.184 | 15.748 | 15.624 | 15.5 | 15.7 | 16.045 | 16.938 | 16.938 | 16.938 | 19.26 | 15.624 | 15.5 | 15.562 | 15.631 | 15.7 | 16.4915 | 16.938 | 16.938 | 16.938 | 16.25
2020-12-18 | y2020 | m12 | d18 | 31.472 | 3 | 4 | 9.6806 | 11.873 | 36.98 | 7 | 7 | y2020 | m12 | d18 | 15.6025 | 15.771 | 15.8 | 15.676 | 15.373 | 15.253 | 15.133 | 16.075 | 15.832 | 16.118 | 16.118 | 16.118 | 19.86 | 15.253 | 15.133 | 15.193 | 15.634 | 16.075 | 15.975 | 16.118 | 16.118 | 16.118 | 16.25
2020-12-19 | y2020 | m12 | d19 | 31.472 | 3 | 4 | 9.6806 | 11.873 | 36.98 | 7 | 7 | y2020 | m12 | d19 | 15.3375 | 15.75 | 15.775 | 15.5 | 15.4 | 15.5453 | 15.6906 | 16.075 | 15.275 | 15.8875 | 15.8875 | 15.8875 | 18.66 | 15.5453 | 15.6906 | 15.618 | 15.8465 | 16.075 | 15.5813 | 15.8875 | 15.8875 | 15.8875 | 15.9144
2020-12-20 | y2020 | m12 | d20 | 31.472 | 3 | 4 | 9.6806 | 11.873 | 36.98 | 7 | 7 | y2020 | m12 | d20 | 15.4079 | 15.7 | 15.775 | 15.65 | 15.1887 | 15.4396 | 15.6906 | 16.45 | 15.6271 | 15.8875 | 15.8875 | 15.8875 | 18.33 | 15.4396 | 15.6906 | 15.5651 | 16.0076 | 16.45 | 15.7573 | 15.8875 | 15.8875 | 15.8875 | 15.9623
2020-12-21 | y2020 | m12 | d21 | 31.4125 | 3 | 4 | 9.6806 | 11.873 | 36.98 | 7 | 7 | y2020 | m12 | d21 | 15.4836 | 15.703 | 15.75 | 15.582 | 15.135 | 15.1175 | 15.1 | 17.35 | 15.8321 | 15.868 | 15.868 | 15.868 | 18 | 15.1175 | 15.1 | 15.1088 | 16.2294 | 17.35 | 15.8501 | 15.868 | 15.868 | 15.868 | 16.0103
2020-12-22 | y2020 | m12 | d22 | 31.4125 | 3 | 4 | 9.6806 | 11.873 | 36.98 | 7 | 7 | y2020 | m12 | d22 | 16.272 | 16.694 | 16.65 | 16.458 | 16.119 | 16.105 | 16.091 | 17.325 | 16.425 | 16.581 | 16.581 | 16.581 | 18.27 | 16.105 | 16.091 | 16.098 | 16.7115 | 17.325 | 16.503 | 16.581 | 16.581 | 16.581 | 16.9786
2020-12-23 | y2020 | m12 | d23 | 31.4125 | 3 | 4 | 9.6806 | 11.873 | 36.98 | 7 | 7 | y2020 | m12 | d23 | 17.0065 | 17.391 | 17.65 | 17.06 | 16.646 | 16.6215 | 16.597 | 17.23 | 17.367 | 17.675 | 17.675 | 17.675 | 18.93 | 16.6215 | 16.597 | 16.6093 | 16.9196 | 17.23 | 17.521 | 17.675 | 17.675 | 17.675 | 16.9786
2020-12-24 | y2020 | m12 | d24 | 31.4125 | 3 | 4 | 9.6806 | 11.873 | 36.98 | 7 | 7 | y2020 | m12 | d24 | 16.6585 | 17.013 | 17.5 | 16.713 | 16.358 | 16.0735 | 15.789 | 17.3125 | 16.959 | 17.565 | 17.565 | 17.565 | 18.8 | 16.0735 | 15.789 | 15.9312 | 16.6219 | 17.3125 | 17.262 | 17.565 | 17.565 | 17.565 | 17.9468
2020-12-25 | y2020 | m12 | d25 | 31.4125 | 3 | 4 | 9.6806 | 11.873 | 36.98 | 7 | 7 | y2020 | m12 | d25 | 17.187 | 17.337 | 18.5 | 17.303 | 17.001 | 16.636 | 16.271 | 17.544 | 17.373 | 18.025 | 18.025 | 18.025 | 18.15 | 16.636 | 16.271 | 16.4535 | 16.9988 | 17.544 | 17.699 | 18.025 | 18.025 | 18.025 | 18.6946
2020-12-26 | y2020 | m12 | d26 | 31.4125 | 3 | 4 | 9.6806 | 11.873 | 36.98 | 7 | 7 | y2020 | m12 | d26 | 17.3198 | 17.4583 | 17.6 | 17.475 | 17.1588 | 16.7107 | 16.2625 | 18.1125 | 17.4808 | 18 | 18 | 18 | 18.425 | 16.7107 | 16.2625 | 16.4866 | 17.2995 | 18.1125 | 17.7404 | 18 | 18 | 18 | 18.3207
2020-12-27 | y2020 | m12 | d27 | 31.4125 | 3 | 4 | 9.6806 | 11.873 | 36.98 | 7 | 7 | y2020 | m12 | d27 | 17.38 | 17.5187 | 17.6 | 17.6167 | 17.2734 | 16.7617 | 16.25 | 18.1125 | 17.4866 | 18 | 18 | 18 | 18.425 | 16.7617 | 16.25 | 16.5059 | 17.3092 | 18.1125 | 17.7433 | 18 | 18 | 18 | 18.3207
2020-12-28 | y2020 | m12 | d28 | 32.7125 | 3 | 4 | 9.6806 | 11.873 | 36.98 | 7 | 7 | y2020 | m12 | d28 | 17.6256 | 17.69 | 17.95 | 17.3 | 17.4045 | 17.0632 | 16.7219 | 18.725 | 17.8468 | 18.4 | 18.4 | 18.4 | 18.425 | 17.0632 | 16.7219 | 16.8925 | 17.8088 | 18.725 | 18.1234 | 18.4 | 18.4 | 18.4 | 18.3207
2020-12-29 | y2020 | m12 | d29 | 32.7125 | 3 | 4 | 9.6806 | 11.873 | 36.98 | 7 | 7 | y2020 | m12 | d29 | 17.5144 | 17.529 | 18.5667 | 17.352 | 17.056 | 16.6335 | 16.211 | 17.704 | 17.9729 | 17.984 | 17.984 | 17.984 | 18.7 | 16.6335 | 16.211 | 16.4222 | 17.0631 | 17.704 | 17.9784 | 17.984 | 17.984 | 17.984 | 19.174
2020-12-30 | y2020 | m12 | d30 | 32.7125 | 3 | 4 | 9.6806 | 11.873 | 36.98 | 7 | 7 | y2020 | m12 | d30 | 18.601 | 19.114 | 19.75 | 19.016 | 18.389 | 17.914 | 17.439 | 18.025 | 18.813 | 19.463 | 19.463 | 19.463 | 20.17 | 17.914 | 17.439 | 17.6765 | 17.8507 | 18.025 | 19.138 | 19.463 | 19.463 | 19.463 | 21.5899
2020-12-31 | y2020 | m12 | d31 | 32.7125 | 3 | 4 | 9.6806 | 11.873 | 36.98 | 7 | 7 | y2020 | m12 | d31 | 18.513 | 18.954 | 19.2 | 18.994 | 18.301 | 17.6745 | 17.048 | 18.025 | 18.725 | 19.2 | 19.2 | 19.2 | 21.53 | 17.6745 | 17.048 | 17.3612 | 17.6931 | 18.025 | 18.9625 | 19.2 | 19.2 | 19.2 | 21.8775
[12 empty] | y2021 | m1 | d1 | 18.513 | 18.954 | 19.2 | 18.994 | 18.301 | 17.6745 | 17.048 | 18.025 | 18.725 | 19.2 | 19.2 | 19.2 | 21.53 | 17.6745 | 17.048 | 17.3612 | 17.6931 | 18.025 | 18.9625 | 19.2 | 19.2 | 19.2 | 21.8775
[12 empty] | y2021 | m1 | d2 | 18.513 | 18.954 | 19.2 | 18.994 | 18.301 | 17.6745 | 17.048 | 18.025 | 18.725 | 19.2 | 19.2 | 19.2 | 21.53 | 17.6745 | 17.048 | 17.3612 | 17.6931 | 18.025 | 18.9625 | 19.2 | 19.2 | 19.2 | 21.8775
[12 empty] | y2021 | m1 | d3 | 18.513 | 18.954 | 19.2 | 18.994 | 18.301 | 17.6745 | 17.048 | 18.025 | 18.725 | 19.2 | 19.2 | 19.2 | 21.53 | 17.6745 | 17.048 | 17.3612 | 17.6931 | 18.025 | 18.9625 | 19.2 | 19.2 | 19.2 | 21.8775
[12 empty] | y2021 | m1 | d4 | 18.513 | 18.954 | 19.2 | 18.994 | 18.301 | 17.6745 | 17.048 | 18.025 | 18.725 | 19.2 | 19.2 | 19.2 | 21.53 | 17.6745 | 17.048 | 17.3612 | 17.6931 | 18.025 | 18.9625 | 19.2 | 19.2 | 19.2 | 21.8775

## capacity
|  | 2016 | 2016 | 2016 | 2016 | 2016 | 2016 | 2016 | 2016 | 2016 | 2016 | 2016 | 2016 | 2017 | 2017 | 2017 | 2017 | 2017 | 2017 | 2017 | 2017 | 2017 | 2017 | 2017 | 2017 | 2018 | 2018 | 2018 | 2018 | 2018 | 2018 | 2018 | 2018 | 2018 | 2018 | 2018 | 2018 | 2019 | 2019 | 2019 | 2019 | 2019 | 2019 | 2019 | 2019 | 2019 | 2019 | 2019 | 2019 | 2020 | 2020 | 2020 | 2020 | 2020 | 2020 | 2020 | 2020 | 2020 | 2020 | 2020 | 2020 | 2021
|  | y2016 | y2016 | y2016 | y2016 | y2016 | y2016 | y2016 | y2016 | y2016 | y2016 | y2016 | y2016 | y2017 | y2017 | y2017 | y2017 | y2017 | y2017 | y2017 | y2017 | y2017 | y2017 | y2017 | y2017 | y2018 | y2018 | y2018 | y2018 | y2018 | y2018 | y2018 | y2018 | y2018 | y2018 | y2018 | y2018 | y2019 | y2019 | y2019 | y2019 | y2019 | y2019 | y2019 | y2019 | y2019 | y2019 | y2019 | y2019 | y2020 | y2020 | y2020 | y2020 | y2020 | y2020 | y2020 | y2020 | y2020 | y2020 | y2020 | y2020 | y2021
|  | m1 | m2 | m3 | m4 | m5 | m6 | m7 | m8 | m9 | m10 | m11 | m12 | m1 | m2 | m3 | m4 | m5 | m6 | m7 | m8 | m9 | m10 | m11 | m12 | m1 | m2 | m3 | m4 | m5 | m6 | m7 | m8 | m9 | m10 | m11 | m12 | m1 | m2 | m3 | m4 | m5 | m6 | m7 | m8 | m9 | m10 | m11 | m12 | m1 | m2 | m3 | m4 | m5 | m6 | m7 | m8 | m9 | m10 | m11 | m12 | m1
DE | Nuclear_3 | 10800 | 10800 | 10800 | 10800 | 10800 | 10800 | 10800 | 10800 | 10800 | 10800 | 10800 | 10800 | 9516 | 9516 | 9516 | 9516 | 9516 | 9516 | 9516 | 9516 | 9516 | 9516 | 9516 | 9516 | 9516 | 9516 | 9516 | 9516 | 9516 | 9516 | 9516 | 9516 | 9516 | 9516 | 9516 | 9516 | 9516 | 9516 | 9516 | 9516 | 9516 | 9516 | 9516 | 9516 | 9516 | 9516 | 9516 | 9516 | 8113 | 8113 | 8113 | 8113 | 8113 | 8113 | 8113 | 8113 | 8113 | 8113 | 8113 | 8113 | 8113
DE | Lignite_1 | 1566.7562 | 1566.7562 | 1566.7562 | 1566.7562 | 1566.7562 | 1566.7562 | 1566.7562 | 1566.7562 | 1566.7562 | 1566.7562 | 1566.7562 | 1566.7562 | 1566.7562 | 1566.7562 | 1566.7562 | 1566.7562 | 1566.7562 | 1566.7562 | 1566.7562 | 1566.7562 | 1566.7562 | 1566.7562 | 1566.7562 | 1566.7562 | 1566.7562 | 1566.7562 | 1566.7562 | 1566.7562 | 1566.7562 | 1566.7562 | 1566.7562 | 1566.7562 | 1566.7562 | 1566.7562 | 1566.7562 | 1566.7562 | 1566.7562 | 1566.7562 | 1566.7562 | 1566.7562 | 1566.7562 | 1566.7562 | 1566.7562 | 1566.7562 | 1566.7562 | 1566.7562 | 1566.7562 | 1566.7562 | 1566.7562 | 1566.7562 | 1566.7562 | 1566.7562 | 1566.7562 | 1566.7562 | 1566.7562 | 1566.7562 | 1566.7562 | 1566.7562 | 1566.7562 | 1566.7562 | 1566.7562
DE | Lignite_2 | 7207.1744 | 7207.1744 | 7207.1744 | 7207.1744 | 7207.1744 | 7207.1744 | 7207.1744 | 7207.1744 | 7207.1744 | 7207.1744 | 7207.1744 | 7207.1744 | 7207.1744 | 7207.1744 | 7207.1744 | 7207.1744 | 7207.1744 | 7207.1744 | 7207.1744 | 7207.1744 | 7207.1744 | 7207.1744 | 7207.1744 | 7207.1744 | 7207.1744 | 7207.1744 | 7207.1744 | 7207.1744 | 7207.1744 | 7207.1744 | 7207.1744 | 7207.1744 | 7207.1744 | 7207.1744 | 7207.1744 | 7207.1744 | 7207.1744 | 7207.1744 | 7207.1744 | 7207.1744 | 7207.1744 | 7207.1744 | 7207.1744 | 7207.1744 | 7207.1744 | 7207.1744 | 7207.1744 | 7207.1744 | 7207.1744 | 7207.1744 | 7207.1744 | 7207.1744 | 7207.1744 | 7207.1744 | 7207.1744 | 7207.1744 | 7207.1744 | 7207.1744 | 7207.1744 | 7207.1744 | 7207.1744
DE | Lignite_3 | 5656.3059 | 5656.3059 | 5656.3059 | 5656.3059 | 5656.3059 | 5656.3059 | 5656.3059 | 5656.3059 | 5656.3059 | 5656.3059 | 5656.3059 | 5656.3059 | 5656.3059 | 5656.3059 | 5656.3059 | 5656.3059 | 5656.3059 | 5656.3059 | 5656.3059 | 5656.3059 | 5656.3059 | 5656.3059 | 5656.3059 | 5656.3059 | 5656.3059 | 5656.3059 | 5656.3059 | 5656.3059 | 5656.3059 | 5656.3059 | 5656.3059 | 5656.3059 | 5656.3059 | 5656.3059 | 5656.3059 | 5656.3059 | 5656.3059 | 5656.3059 | 5656.3059 | 5656.3059 | 5656.3059 | 5656.3059 | 5656.3059 | 5656.3059 | 5656.3059 | 5656.3059 | 5656.3059 | 5656.3059 | 5656.3059 | 5656.3059 | 5656.3059 | 5656.3059 | 5656.3059 | 5656.3059 | 5656.3059 | 5656.3059 | 5656.3059 | 5656.3059 | 5656.3059 | 5656.3059 | 5656.3059
DE | Lignite_4 | 3658.7634 | 3658.7634 | 3658.7634 | 3658.7634 | 3658.7634 | 3658.7634 | 3658.7634 | 3658.7634 | 3658.7634 | 3658.7634 | 3658.7634 | 3658.7634 | 3658.7634 | 3658.7634 | 3658.7634 | 3658.7634 | 3658.7634 | 3658.7634 | 3658.7634 | 3658.7634 | 3658.7634 | 3658.7634 | 3658.7634 | 3658.7634 | 3658.7634 | 3658.7634 | 3658.7634 | 3658.7634 | 3658.7634 | 3658.7634 | 3658.7634 | 3658.7634 | 3658.7634 | 3658.7634 | 3658.7634 | 3658.7634 | 3658.7634 | 3658.7634 | 3658.7634 | 3658.7634 | 3658.7634 | 3658.7634 | 3658.7634 | 3658.7634 | 3658.7634 | 3658.7634 | 3658.7634 | 3658.7634 | 3658.7634 | 3658.7634 | 3658.7634 | 3658.7634 | 3658.7634 | 3658.7634 | 3658.7634 | 3658.7634 | 3658.7634 | 3658.7634 | 3658.7634 | 3658.7634 | 3658.7634
DE | Coal_1 | 3199.8928 | 3199.8928 | 3199.8928 | 3199.8928 | 3199.8928 | 3199.8928 | 3199.8928 | 3199.8928 | 3199.8928 | 3199.8928 | 3199.8928 | 3199.8928 | 2899.8928 | 2899.8928 | 2899.8928 | 2899.8928 | 2899.8928 | 2899.8928 | 2899.8928 | 2899.8928 | 2899.8928 | 2899.8928 | 2899.8928 | 2899.8928 | 2711.8866 | 2711.8866 | 2711.8866 | 2711.8866 | 2711.8866 | 2711.8866 | 2711.8866 | 2711.8866 | 2711.8866 | 2711.8866 | 2711.8866 | 2711.8866 | 2571.2039 | 2571.2039 | 2571.2039 | 2571.2039 | 2571.2039 | 2571.2039 | 2571.2039 | 2571.2039 | 2571.2039 | 2571.2039 | 2571.2039 | 2571.2039 | 2571.2039 | 2571.2039 | 2571.2039 | 2571.2039 | 2571.2039 | 2571.2039 | 2571.2039 | 2571.2039 | 2571.2039 | 2571.2039 | 2571.2039 | 2571.2039 | 2571.2039
DE | Coal_2 | 9933.8152 | 9933.8152 | 9933.8152 | 9933.8152 | 9933.8152 | 9933.8152 | 9933.8152 | 9933.8152 | 9933.8152 | 9933.8152 | 9933.8152 | 9933.8152 | 8333.8152 | 8333.8152 | 8333.8152 | 8333.8152 | 8333.8152 | 8333.8152 | 8333.8152 | 8333.8152 | 8333.8152 | 8333.8152 | 8333.8152 | 8333.8152 | 7705.8744 | 7705.8744 | 7705.8744 | 7705.8744 | 7705.8744 | 7705.8744 | 7705.8744 | 7705.8744 | 7705.8744 | 7705.8744 | 7705.8744 | 7705.8744 | 7306.122 | 7306.122 | 7306.122 | 7306.122 | 7306.122 | 7306.122 | 7306.122 | 7306.122 | 7306.122 | 7306.122 | 7306.122 | 7306.122 | 7306.122 | 7306.122 | 7306.122 | 7306.122 | 7306.122 | 7306.122 | 7306.122 | 7306.122 | 7306.122 | 7306.122 | 7306.122 | 7306.122 | 7306.122
DE | Coal_3 | 5416.5459 | 5416.5459 | 5416.5459 | 5416.5459 | 5416.5459 | 5416.5459 | 5416.5459 | 5416.5459 | 5416.5459 | 5416.5459 | 5416.5459 | 5416.5459 | 5216.5459 | 5216.5459 | 5216.5459 | 5216.5459 | 5216.5459 | 5216.5459 | 5216.5459 | 5216.5459 | 5216.5459 | 5216.5459 | 5216.5459 | 5216.5459 | 4970.6221 | 4970.6221 | 4970.6221 | 4970.6221 | 4970.6221 | 4970.6221 | 4970.6221 | 4970.6221 | 4970.6221 | 4970.6221 | 4970.6221 | 4970.6221 | 4712.7645 | 4712.7645 | 4712.7645 | 4712.7645 | 4712.7645 | 4712.7645 | 4712.7645 | 4712.7645 | 4712.7645 | 4712.7645 | 4712.7645 | 4712.7645 | 4712.7645 | 4712.7645 | 4712.7645 | 4712.7645 | 4712.7645 | 4712.7645 | 4712.7645 | 4712.7645 | 4712.7645 | 4712.7645 | 4712.7645 | 4712.7645 | 4712.7645
DE | Coal_4 | 6930.7461 | 6930.7461 | 6930.7461 | 6930.7461 | 6930.7461 | 6930.7461 | 6930.7461 | 6930.7461 | 6930.7461 | 6930.7461 | 6930.7461 | 6930.7461 | 6930.7461 | 6930.7461 | 6930.7461 | 6930.7461 | 6930.7461 | 6930.7461 | 6930.7461 | 6930.7461 | 6930.7461 | 6930.7461 | 6930.7461 | 6930.7461 | 6702.6168 | 6702.6168 | 6702.6168 | 6702.6168 | 6702.6168 | 6702.6168 | 6702.6168 | 6702.6168 | 6702.6168 | 6702.6168 | 6702.6168 | 6702.6168 | 6354.9096 | 6354.9096 | 6354.9096 | 6354.9096 | 6354.9096 | 6354.9096 | 6354.9096 | 6354.9096 | 6354.9096 | 6354.9096 | 6354.9096 | 6354.9096 | 6354.9096 | 6354.9096 | 6354.9096 | 6354.9096 | 6354.9096 | 6354.9096 | 6354.9096 | 6354.9096 | 6354.9096 | 6354.9096 | 6354.9096 | 6354.9096 | 6354.9096
DE | CCGT_1 | 3800.9 | 3800.9 | 3800.9 | 3800.9 | 3800.9 | 3800.9 | 3800.9 | 3800.9 | 3800.9 | 3800.9 | 3800.9 | 3800.9 | 3800.9 | 3800.9 | 3800.9 | 3800.9 | 3800.9 | 3800.9 | 3800.9 | 3800.9 | 3800.9 | 3800.9 | 3800.9 | 3800.9 | 3800.9 | 3800.9 | 3800.9 | 3800.9 | 3800.9 | 3800.9 | 3800.9 | 3800.9 | 3800.9 | 3800.9 | 3800.9 | 3800.9 | 3800.9 | 3800.9 | 3800.9 | 3800.9 | 3800.9 | 3800.9 | 3800.9 | 3800.9 | 3800.9 | 3800.9 | 3800.9 | 3800.9 | 3800.9 | 3800.9 | 3800.9 | 3800.9 | 3800.9 | 3800.9 | 3800.9 | 3800.9 | 3800.9 | 3800.9 | 3800.9 | 3800.9 | 3800.9
DE | CCGT_2 | 157.9 | 157.9 | 157.9 | 157.9 | 157.9 | 157.9 | 157.9 | 157.9 | 157.9 | 157.9 | 157.9 | 157.9 | 157.9 | 157.9 | 157.9 | 157.9 | 157.9 | 157.9 | 157.9 | 157.9 | 157.9 | 157.9 | 157.9 | 157.9 | 157.9 | 157.9 | 157.9 | 157.9 | 157.9 | 157.9 | 157.9 | 157.9 | 157.9 | 157.9 | 157.9 | 157.9 | 157.9 | 157.9 | 157.9 | 157.9 | 157.9 | 157.9 | 157.9 | 157.9 | 157.9 | 157.9 | 157.9 | 157.9 | 157.9 | 157.9 | 157.9 | 157.9 | 157.9 | 157.9 | 157.9 | 157.9 | 157.9 | 157.9 | 157.9 | 157.9 | 157.9
DE | CCGT_3 | 7097.41 | 7097.41 | 7097.41 | 7097.41 | 7097.41 | 7097.41 | 7097.41 | 7097.41 | 7097.41 | 7097.41 | 7097.41 | 7097.41 | 7097.41 | 7097.41 | 7097.41 | 7097.41 | 7097.41 | 7097.41 | 7097.41 | 7097.41 | 7097.41 | 7097.41 | 7097.41 | 7097.41 | 7045.21 | 7045.21 | 7045.21 | 7045.21 | 7045.21 | 7045.21 | 7045.21 | 7045.21 | 7045.21 | 7045.21 | 7045.21 | 7045.21 | 7045.21 | 7045.21 | 7045.21 | 7045.21 | 7045.21 | 7045.21 | 7045.21 | 7045.21 | 7045.21 | 7045.21 | 7045.21 | 7045.21 | 7045.21 | 7045.21 | 7045.21 | 7045.21 | 7045.21 | 7045.21 | 7045.21 | 7045.21 | 7045.21 | 7045.21 | 7045.21 | 7045.21 | 7045.21
DE | CCGT_4 | 6316.8 | 6316.8 | 6316.8 | 6316.8 | 6316.8 | 6316.8 | 6316.8 | 6316.8 | 6316.8 | 6839.3 | 6839.3 | 6839.3 | 6839.3 | 6839.3 | 6839.3 | 6839.3 | 6839.3 | 6839.3 | 6839.3 | 6839.3 | 6839.3 | 6839.3 | 6839.3 | 6839.3 | 6839.3 | 6839.3 | 6839.3 | 6839.3 | 6839.3 | 6839.3 | 6839.3 | 6839.3 | 6839.3 | 6839.3 | 6839.3 | 6839.3 | 6839.3 | 6839.3 | 6839.3 | 6839.3 | 6839.3 | 6839.3 | 6839.3 | 6839.3 | 6839.3 | 7194.3 | 7194.3 | 7194.3 | 7194.3 | 7194.3 | 7194.3 | 7194.3 | 7194.3 | 7194.3 | 7194.3 | 7194.3 | 7194.3 | 7194.3 | 7194.3 | 7194.3 | 7194.3
DE | OCGT_1 | 119.2 | 119.2 | 119.2 | 119.2 | 119.2 | 119.2 | 119.2 | 119.2 | 119.2 | 119.2 | 119.2 | 119.2 | 119.2 | 119.2 | 119.2 | 119.2 | 119.2 | 119.2 | 119.2 | 119.2 | 119.2 | 119.2 | 119.2 | 119.2 | 119.2 | 119.2 | 119.2 | 119.2 | 119.2 | 119.2 | 119.2 | 119.2 | 119.2 | 119.2 | 119.2 | 119.2 | 119.2 | 119.2 | 119.2 | 119.2 | 119.2 | 119.2 | 119.2 | 119.2 | 119.2 | 119.2 | 119.2 | 119.2 | 119.2 | 119.2 | 119.2 | 119.2 | 119.2 | 119.2 | 119.2 | 119.2 | 119.2 | 119.2 | 119.2 | 119.2 | 119.2
DE | OCGT_2 | 1114.4 | 1114.4 | 1114.4 | 1114.4 | 1114.4 | 1114.4 | 1114.4 | 1114.4 | 1114.4 | 1114.4 | 1114.4 | 1114.4 | 1114.4 | 1114.4 | 1114.4 | 1114.4 | 1114.4 | 1114.4 | 1114.4 | 1114.4 | 1114.4 | 1114.4 | 1114.4 | 1114.4 | 1059.4 | 1059.4 | 1059.4 | 1059.4 | 1059.4 | 1059.4 | 1059.4 | 1059.4 | 1059.4 | 1059.4 | 1059.4 | 1059.4 | 1059.4 | 1059.4 | 1059.4 | 1059.4 | 1059.4 | 1059.4 | 1059.4 | 1059.4 | 1059.4 | 1059.4 | 1059.4 | 1059.4 | 1059.4 | 1059.4 | 1059.4 | 1059.4 | 1059.4 | 1059.4 | 1059.4 | 1059.4 | 1059.4 | 1059.4 | 1059.4 | 1059.4 | 1059.4
DE | OCGT_3 | 525.9 | 525.9 | 525.9 | 525.9 | 525.9 | 525.9 | 525.9 | 525.9 | 525.9 | 525.9 | 525.9 | 525.9 | 512.5 | 512.5 | 512.5 | 512.5 | 512.5 | 512.5 | 512.5 | 512.5 | 512.5 | 512.5 | 512.5 | 512.5 | 512.5 | 512.5 | 512.5 | 512.5 | 512.5 | 512.5 | 512.5 | 512.5 | 512.5 | 512.5 | 512.5 | 512.5 | 512.5 | 512.5 | 512.5 | 512.5 | 512.5 | 512.5 | 512.5 | 512.5 | 512.5 | 512.5 | 512.5 | 512.5 | 512.5 | 512.5 | 512.5 | 512.5 | 512.5 | 512.5 | 512.5 | 512.5 | 512.5 | 512.5 | 512.5 | 512.5 | 512.5
DE | OCGT_4 | 672 | 672 | 672 | 672 | 672 | 672 | 672 | 672 | 672 | 672 | 672 | 672 | 672 | 672 | 672 | 672 | 672 | 672 | 672 | 672 | 672 | 672 | 672 | 672 | 672 | 672 | 672 | 672 | 672 | 672 | 672 | 672 | 672 | 672 | 672 | 672 | 672 | 672 | 672 | 672 | 672 | 672 | 672 | 672 | 672 | 672 | 672 | 672 | 672 | 672 | 672 | 672 | 672 | 672 | 672 | 672 | 672 | 672 | 672 | 672 | 672
DE | gassteam_1 | 824.08 | 824.08 | 824.08 | 824.08 | 824.08 | 824.08 | 824.08 | 824.08 | 824.08 | 824.08 | 824.08 | 824.08 | 795.08 | 795.08 | 795.08 | 795.08 | 795.08 | 795.08 | 795.08 | 795.08 | 795.08 | 795.08 | 795.08 | 795.08 | 795.08 | 795.08 | 795.08 | 795.08 | 795.08 | 795.08 | 795.08 | 795.08 | 795.08 | 795.08 | 795.08 | 795.08 | 795.08 | 795.08 | 795.08 | 795.08 | 795.08 | 795.08 | 795.08 | 795.08 | 795.08 | 795.08 | 795.08 | 795.08 | 795.08 | 795.08 | 795.08 | 795.08 | 795.08 | 795.08 | 795.08 | 795.08 | 795.08 | 795.08 | 795.08 | 795.08 | 795.08
DE | gassteam_2 | 2233 | 2233 | 2233 | 2233 | 2233 | 2233 | 2233 | 2233 | 2233 | 2233 | 2233 | 2233 | 2233 | 2233 | 2233 | 2233 | 2233 | 2233 | 2233 | 2233 | 2233 | 2233 | 2233 | 2233 | 2089 | 2089 | 2089 | 2089 | 2089 | 2089 | 2089 | 2089 | 2089 | 2089 | 2089 | 2089 | 2089 | 2089 | 2089 | 2089 | 2089 | 2089 | 2089 | 2089 | 2089 | 2089 | 2089 | 2089 | 2089 | 2089 | 2089 | 2089 | 2089 | 2089 | 2089 | 2089 | 2089 | 2089 | 2089 | 2089 | 2089
DE | gassteam_3 | 1361.8 | 1361.8 | 1361.8 | 1361.8 | 1304.6 | 1304.6 | 1304.6 | 1304.6 | 1304.6 | 1304.6 | 1304.6 | 1304.6 | 1248.6 | 1248.6 | 1248.6 | 1248.6 | 1248.6 | 1248.6 | 1248.6 | 1248.6 | 1248.6 | 1248.6 | 1248.6 | 1248.6 | 1248.6 | 1248.6 | 1248.6 | 1248.6 | 1248.6 | 1248.6 | 1248.6 | 1248.6 | 1248.6 | 1248.6 | 1248.6 | 1248.6 | 1248.6 | 1248.6 | 1248.6 | 1248.6 | 1248.6 | 1248.6 | 1248.6 | 1248.6 | 1248.6 | 1248.6 | 1248.6 | 1248.6 | 1248.6 | 1248.6 | 1248.6 | 1248.6 | 1248.6 | 1248.6 | 1248.6 | 1248.6 | 1248.6 | 1248.6 | 1248.6 | 1248.6 | 1248.6
DE | gassteam_4 | 1918.74 | 1918.74 | 1918.74 | 1918.74 | 1918.74 | 1918.74 | 1918.74 | 1918.74 | 1918.74 | 1918.74 | 1918.74 | 1918.74 | 1918.74 | 1918.74 | 1918.74 | 1918.74 | 1918.74 | 1918.74 | 1918.74 | 1918.74 | 1918.74 | 1918.74 | 1918.74 | 1918.74 | 1918.74 | 1918.74 | 1918.74 | 1918.74 | 1918.74 | 1918.74 | 1918.74 | 1918.74 | 1918.74 | 1918.74 | 1918.74 | 1918.74 | 1918.74 | 1918.74 | 1918.74 | 1918.74 | 1918.74 | 1918.74 | 1918.74 | 1918.74 | 1918.74 | 1918.74 | 1918.74 | 1918.74 | 1918.74 | 1918.74 | 1918.74 | 1918.74 | 1918.74 | 1918.74 | 1918.74 | 1918.74 | 1918.74 | 1918.74 | 1918.74 | 1918.74 | 1918.74
DE | CCOT_1 | 414.8 | 414.8 | 414.8 | 414.8 | 414.8 | 414.8 | 414.8 | 414.8 | 414.8 | 414.8 | 414.8 | 414.8 | 414.8 | 414.8 | 414.8 | 414.8 | 414.8 | 414.8 | 414.8 | 414.8 | 414.8 | 414.8 | 414.8 | 414.8 | 414.8 | 414.8 | 414.8 | 414.8 | 414.8 | 414.8 | 414.8 | 414.8 | 414.8 | 414.8 | 414.8 | 414.8 | 414.8 | 414.8 | 414.8 | 414.8 | 414.8 | 414.8 | 414.8 | 414.8 | 414.8 | 414.8 | 414.8 | 414.8 | 414.8 | 414.8 | 414.8 | 414.8 | 414.8 | 414.8 | 414.8 | 414.8 | 414.8 | 414.8 | 414.8 | 414.8 | 414.8
DE | CCOT_2 | 266.9 | 266.9 | 266.9 | 266.9 | 266.9 | 266.9 | 266.9 | 266.9 | 266.9 | 266.9 | 266.9 | 266.9 | 266.9 | 266.9 | 266.9 | 266.9 | 266.9 | 266.9 | 266.9 | 266.9 | 266.9 | 266.9 | 266.9 | 266.9 | 266.9 | 266.9 | 266.9 | 266.9 | 266.9 | 266.9 | 266.9 | 266.9 | 266.9 | 266.9 | 266.9 | 266.9 | 266.9 | 266.9 | 266.9 | 266.9 | 266.9 | 266.9 | 266.9 | 266.9 | 266.9 | 266.9 | 266.9 | 266.9 | 266.9 | 266.9 | 266.9 | 266.9 | 266.9 | 266.9 | 266.9 | 266.9 | 266.9 | 266.9 | 266.9 | 266.9 | 266.9
DE | OCOT_1 | 556.5 | 556.5 | 556.5 | 556.5 | 556.5 | 556.5 | 556.5 | 556.5 | 556.5 | 556.5 | 556.5 | 556.5 | 556.5 | 556.5 | 556.5 | 556.5 | 556.5 | 556.5 | 556.5 | 556.5 | 556.5 | 556.5 | 556.5 | 556.5 | 556.5 | 556.5 | 556.5 | 556.5 | 556.5 | 556.5 | 556.5 | 556.5 | 556.5 | 556.5 | 556.5 | 556.5 | 556.5 | 556.5 | 556.5 | 556.5 | 556.5 | 556.5 | 556.5 | 556.5 | 556.5 | 556.5 | 556.5 | 556.5 | 556.5 | 556.5 | 556.5 | 556.5 | 556.5 | 556.5 | 556.5 | 556.5 | 556.5 | 556.5 | 556.5 | 556.5 | 556.5
DE | OCOT_2 | 626.8 | 626.8 | 626.8 | 626.8 | 626.8 | 626.8 | 626.8 | 626.8 | 626.8 | 626.8 | 626.8 | 626.8 | 372.8 | 372.8 | 372.8 | 372.8 | 372.8 | 372.8 | 372.8 | 372.8 | 372.8 | 372.8 | 372.8 | 372.8 | 372.8 | 372.8 | 372.8 | 372.8 | 372.8 | 372.8 | 372.8 | 372.8 | 372.8 | 372.8 | 372.8 | 372.8 | 372.8 | 372.8 | 372.8 | 372.8 | 372.8 | 372.8 | 372.8 | 372.8 | 372.8 | 372.8 | 372.8 | 372.8 | 372.8 | 372.8 | 372.8 | 372.8 | 372.8 | 372.8 | 372.8 | 372.8 | 372.8 | 372.8 | 372.8 | 372.8 | 372.8
DE | OCOT_3 | 0 | 0 | 0 | 0 | 0 | 0 | 0 | 0 | 0 | 0 | 0 | 0 | 0 | 0 | 0 | 0 | 0 | 0 | 0 | 0 | 0 | 0 | 0 | 0 | 0 | 0 | 0 | 0 | 0 | 0 | 0 | 0 | 0 | 0 | 0 | 0 | 0 | 0 | 0 | 0 | 0 | 0 | 0 | 0 | 0 | 0 | 0 | 0 | 0 | 0 | 0 | 0 | 0 | 0 | 0 | 0 | 0 | 0 | 0 | 0 | 0
DE | oilsteam_1 | 1846.4 | 1846.4 | 1846.4 | 1846.4 | 1846.4 | 1846.4 | 1846.4 | 1846.4 | 1846.4 | 1846.4 | 1846.4 | 1846.4 | 1846.4 | 1846.4 | 1846.4 | 1846.4 | 1846.4 | 1846.4 | 1846.4 | 1846.4 | 1846.4 | 1846.4 | 1846.4 | 1846.4 | 1640.4 | 1640.4 | 1640.4 | 1640.4 | 1640.4 | 1640.4 | 1640.4 | 1640.4 | 1640.4 | 1640.4 | 1640.4 | 1640.4 | 1640.4 | 1640.4 | 1640.4 | 1640.4 | 1640.4 | 1640.4 | 1640.4 | 1640.4 | 1640.4 | 1640.4 | 1640.4 | 1640.4 | 1640.4 | 1640.4 | 1640.4 | 1640.4 | 1640.4 | 1640.4 | 1640.4 | 1640.4 | 1640.4 | 1640.4 | 1640.4 | 1640.4 | 1640.4
DE | oilsteam_2 | 175 | 175 | 175 | 175 | 175 | 175 | 175 | 175 | 175 | 175 | 175 | 175 | 175 | 175 | 175 | 175 | 175 | 175 | 175 | 175 | 175 | 175 | 175 | 175 | 134.2 | 134.2 | 134.2 | 134.2 | 134.2 | 134.2 | 134.2 | 134.2 | 134.2 | 134.2 | 134.2 | 134.2 | 134.2 | 134.2 | 134.2 | 134.2 | 134.2 | 134.2 | 134.2 | 134.2 | 134.2 | 134.2 | 134.2 | 134.2 | 134.2 | 134.2 | 134.2 | 134.2 | 134.2 | 134.2 | 134.2 | 134.2 | 134.2 | 134.2 | 134.2 | 134.2 | 134.2
DE | oilsteam_3 | 300.6 | 300.6 | 300.6 | 300.6 | 300.6 | 300.6 | 300.6 | 300.6 | 300.6 | 300.6 | 300.6 | 300.6 | 300.6 | 300.6 | 300.6 | 300.6 | 300.6 | 300.6 | 300.6 | 300.6 | 300.6 | 300.6 | 300.6 | 300.6 | 300.6 | 300.6 | 300.6 | 300.6 | 300.6 | 300.6 | 300.6 | 300.6 | 300.6 | 300.6 | 300.6 | 300.6 | 300.6 | 300.6 | 300.6 | 300.6 | 300.6 | 300.6 | 300.6 | 300.6 | 300.6 | 300.6 | 300.6 | 300.6 | 300.6 | 300.6 | 300.6 | 300.6 | 300.6 | 300.6 | 300.6 | 300.6 | 300.6 | 300.6 | 300.6 | 300.6 | 300.6
DE | Biomass | 862.12 | 862.12 | 862.12 | 862.12 | 862.12 | 862.12 | 862.12 | 862.12 | 862.12 | 862.12 | 862.12 | 862.12 | 862.12 | 862.12 | 862.12 | 862.12 | 862.12 | 862.12 | 862.12 | 862.12 | 862.12 | 862.12 | 862.12 | 862.12 | 7398 | 7398 | 7398 | 7398 | 7398 | 7398 | 7398 | 7398 | 7398 | 7398 | 7398 | 7398 | 7782 | 7782 | 7782 | 7782 | 7782 | 7782 | 7782 | 7782 | 7782 | 7782 | 7782 | 7782 | 8034 | 8034 | 8034 | 8034 | 8034 | 8034 | 8034 | 8034 | 8034 | 8034 | 8034 | 8034 | 8034
DE | RoR | 3996 | 3996 | 3996 | 3996 | 3996 | 3996 | 3996 | 3996 | 3996 | 3996 | 3996 | 3996 | 4007 | 4007 | 4007 | 4007 | 4007 | 4007 | 4007 | 4007 | 4007 | 4007 | 4007 | 4007 | 3860 | 3860 | 3860 | 3860 | 3860 | 3860 | 3860 | 3860 | 3860 | 3860 | 3860 | 3860 | 3983 | 3983 | 3983 | 3983 | 3983 | 3983 | 3983 | 3983 | 3983 | 3983 | 3983 | 3983 | 3995 | 3995 | 3995 | 3995 | 3995 | 3995 | 3995 | 3995 | 3995 | 3995 | 3995 | 3995 | 3995
DE | PSP | 8699 | 8699 | 8699 | 8699 | 8699 | 8699 | 8699 | 8699 | 8699 | 8699 | 8699 | 8699 | 8894 | 8894 | 8894 | 8894 | 8894 | 8894 | 8894 | 8894 | 8894 | 8894 | 8894 | 8894 | 8918 | 8918 | 8918 | 8918 | 8918 | 8918 | 8918 | 8918 | 8918 | 8918 | 8918 | 8918 | 9422 | 9422 | 9422 | 9422 | 9422 | 9422 | 9422 | 9422 | 9422 | 9422 | 9422 | 9422 | [12 empty] | 0
DE | Reservoir | 1518 | 1518 | 1518 | 1518 | 1518 | 1518 | 1518 | 1518 | 1518 | 1518 | 1518 | 1518 | 1439 | 1439 | 1439 | 1439 | 1439 | 1439 | 1439 | 1439 | 1439 | 1439 | 1439 | 1439 | 1440 | 1440 | 1440 | 1440 | 1440 | 1440 | 1440 | 1440 | 1440 | 1440 | 1440 | 1440 | 1298 | 1298 | 1298 | 1298 | 1298 | 1298 | 1298 | 1298 | 1298 | 1298 | 1298 | 1298 | 1309 | 1309 | 1309 | 1309 | 1309 | 1309 | 1309 | 1309 | 1309 | 1309 | 1309 | 1309 | 1309
DE | Waste | 1619.4 | 1619.4 | 1619.4 | 1619.4 | 1619.4 | 1619.4 | 1619.4 | 1619.4 | 1619.4 | 1619.4 | 1619.4 | 1619.4 | 1619.4 | 1619.4 | 1619.4 | 1619.4 | 1637.4 | 1637.4 | 1637.4 | 1637.4 | 1637.4 | 1637.4 | 1637.4 | 1637.4 | 1637.4 | 1637.4 | 1637.4 | 1637.4 | 1637.4 | 1637.4 | 1637.4 | 1637.4 | 1637.4 | 1637.4 | 1637.4 | 1637.4 | 1637.4 | 1637.4 | 1637.4 | 1637.4 | 1637.4 | 1637.4 | 1637.4 | 1637.4 | 1637.4 | 1637.4 | 1637.4 | 1637.4 | 1682 | 1682 | 1682 | 1682 | 1682 | 1682 | 1682 | 1682 | 1682 | 1682 | 1682 | 1682 | 1682
FR | Nuclear_3 | 63130 | 63130 | 63130 | 63130 | 63130 | 63130 | 63130 | 63130 | 63130 | 63130 | 63130 | 63130 | 63130 | 63130 | 63130 | 63130 | 63130 | 63130 | 63130 | 63130 | 63130 | 63130 | 63130 | 63130 | 63130 | 63130 | 63130 | 63130 | 63130 | 63130 | 63130 | 63130 | 63130 | 63130 | 63130 | 63130 | 63130 | 63130 | 63130 | 63130 | 63130 | 63130 | 63130 | 63130 | 63130 | 63130 | 63130 | 63130 | 63130 | 63130 | 63130 | 63130 | 63130 | 63130 | 63130 | 63130 | 63130 | 63130 | 63130 | 63130 | 63130
FR | Coal_1 | 0 | 0 | 0 | 0 | 0 | 0 | 0 | 0 | 0 | 0 | 0 | 0 | 0 | 0 | 0 | 0 | 0 | 0 | 0 | 0 | 0 | 0 | 0 | 0 | 0 | 0 | 0 | 0 | 0 | 0 | 0 | 0 | 0 | 0 | 0 | 0 | 0 | 0 | 0 | 0 | 0 | 0 | 0 | 0 | 0 | 0 | 0 | 0 | [12 empty] | 0
FR | Coal_2 | 2362 | 2362 | 2362 | 2362 | 2362 | 2362 | 2362 | 2362 | 2362 | 2362 | 2362 | 2362 | 2362 | 2362 | 2362 | 2362 | 2362 | 2362 | 2362 | 2362 | 2362 | 2362 | 2362 | 2362 | 3176 | 3176 | 3176 | 3176 | 3176 | 3176 | 3176 | 3176 | 3176 | 3176 | 3176 | 3176 | 3176 | 3176 | 3176 | 3176 | 3176 | 3176 | 3176 | 3176 | 3176 | 3176 | 3176 | 3176 | 2183 | 2183 | 2183 | 2183 | 2183 | 2183 | 2183 | 2183 | 2183 | 2183 | 2183 | 2183 | 2183
FR | Coal_3 | 0 | 0 | 0 | 0 | 0 | 0 | 0 | 0 | 0 | 0 | 0 | 0 | 0 | 0 | 0 | 0 | 0 | 0 | 0 | 0 | 0 | 0 | 0 | 0 | 0 | 0 | 0 | 0 | 0 | 0 | 0 | 0 | 0 | 0 | 0 | 0 | 0 | 0 | 0 | 0 | 0 | 0 | 0 | 0 | 0 | 0 | 0 | 0 | [12 empty] | 0
FR | Coal_4 | 583 | 583 | 583 | 583 | 583 | 583 | 583 | 583 | 583 | 583 | 583 | 583 | 583 | 583 | 583 | 583 | 583 | 583 | 583 | 583 | 583 | 583 | 583 | 583 | 794 | 794 | 794 | 794 | 794 | 794 | 794 | 794 | 794 | 794 | 794 | 794 | 794 | 794 | 794 | 794 | 794 | 794 | 794 | 794 | 794 | 794 | 794 | 794 | 794 | 794 | 794 | 794 | 794 | 794 | 794 | 794 | 794 | 794 | 794 | 794 | 794
FR | CCGT_1 | m1: 0
FR | CCGT_2 | m1: 0
FR | CCGT_3 | 1056 | 1056 | 1056 | 1056 | 1056 | 1056 | 1056 | 1056 | 1056 | 1056 | 1056 | 1056 | 1056 | 1056 | 1056 | 1056 | 1056 | 1056 | 1056 | 1056 | 1056 | 1056 | 1056 | 1056 | 1056 | 1056 | 1056 | 1056 | 1056 | 1056 | 1056 | 1056 | 1056 | 1056 | 1056 | 1056 | 1056 | 1056 | 1056 | 1056 | 1056 | 1056 | 1056 | 1056 | 1056 | 1056 | 1056 | 1056 | 1056 | 1056 | 1056 | 1056 | 1056 | 1056 | 1056 | 1056 | 1056 | 1056 | 1056 | 1056 | 1056
FR | CCGT_4 | 4697 | 4697 | 4697 | 4697 | 4697 | 4697 | 4697 | 4697 | 4697 | 4697 | 4697 | 4697 | 5282 | 5282 | 5282 | 5282 | 5282 | 5282 | 5282 | 5282 | 5282 | 5282 | 5282 | 5282 | 5282 | 5282 | 5282 | 5282 | 5282 | 5282 | 5282 | 5282 | 5282 | 5282 | 5282 | 5282 | 5282 | 5282 | 5282 | 5282 | 5282 | 5282 | 5282 | 5282 | 5282 | 5282 | 5282 | 5282 | 5282 | 5282 | 5282 | 5282 | 5282 | 5282 | 5282 | 5282 | 5282 | 5282 | 5282 | 5282 | 5282
FR | OCGT_1 | m1: 0
FR | OCGT_2 | 0 | 0 | 0 | 0 | 0 | 0 | 0 | 0 | 0 | 0 | 0 | 0 | 0 | 0 | 0 | 0 | 0 | 0 | 0 | 0 | 0 | 0 | 0 | 0 | 0 | 0 | 0 | 0 | 0 | 0 | 0 | 0 | 0 | 0 | 0 | 0 | 0 | 0 | 0 | 0 | 0 | 0 | 0 | 0 | 0 | 0 | 0 | 0 | 0 | 0 | 0 | 0 | 0 | 0 | 0 | 0 | 0 | 0 | 0 | 0 | 0
FR | OCGT_3 | 203 | 203 | 203 | 203 | 203 | 203 | 203 | 203 | 203 | 203 | 203 | 203 | 203 | 203 | 203 | 203 | 203 | 203 | 203 | 203 | 203 | 203 | 203 | 203 | 203 | 203 | 203 | 203 | 203 | 203 | 203 | 203 | 203 | 203 | 203 | 203 | 203 | 203 | 203 | 203 | 203 | 203 | 203 | 203 | 203 | 203 | 203 | 203 | 203 | 203 | 203 | 203 | 203 | 203 | 203 | 203 | 203 | 203 | 203 | 203 | 203
FR | OCGT_4 | 400 | 400 | 400 | 400 | 400 | 400 | 400 | 400 | 400 | 400 | 400 | 400 | 400 | 400 | 400 | 400 | 400 | 400 | 400 | 400 | 400 | 400 | 400 | 400 | 3000 | 3000 | 3000 | 3000 | 3000 | 3000 | 3000 | 3000 | 3000 | 3000 | 3000 | 3000 | 3000 | 3000 | 3000 | 3000 | 3000 | 3000 | 3000 | 3000 | 3000 | 3000 | 3000 | 3000 | 3000 | 3000 | 3000 | 3000 | 3000 | 3000 | 3000 | 3000 | 3000 | 3000 | 3000 | 3000 | 3000
FR | gassteam_1 | m1: 0
FR | gassteam_2 | [24 empty] | 671 | 671 | 671 | 671 | 671 | 671 | 671 | 671 | 671 | 671 | 671 | 671 | 811 | 811 | 811 | 811 | 711 | 711 | 711 | 711 | 711 | 711 | 711 | 711 | 997 | 997 | 997 | 997 | 997 | 997 | 997 | 997 | 997 | 997 | 997 | 997 | 997
FR | gassteam_3 | 100 | 100 | 100 | 100 | 100 | 100 | 100 | 100 | 100 | 100 | 100 | 100 | 100 | 100 | 100 | 100 | 100 | 100 | 100 | 100 | 100 | 100 | 100 | 100 | 100 | 100 | 100 | 100 | 100 | 100 | 100 | 100 | 100 | 100 | 100 | 100 | 100 | 100 | 100 | 100 | 200 | 200 | 200 | 200 | 200 | 200 | 200 | 200 | 200 | 200 | 200 | 200 | 200 | 200 | 200 | 200 | 200 | 200 | 200 | 200 | 200
FR | gassteam_4 | [24 empty] | 1500 | 1500 | 1500 | 1500 | 1500 | 1500 | 1500 | 1500 | 1500 | 1500 | 1500 | 1500 | 1500 | 1500 | 1500 | 1500 | 1500 | 1500 | 1500 | 1500 | 1500 | 1500 | 1500 | 1500 | 1500 | 1500 | 1500 | 1500 | 1500 | 1500 | 1500 | 1500 | 1500 | 1500 | 1500 | 1500 | 1500
FR | OCOT_1 | 835 | 835 | 835 | 835 | 835 | 835 | 835 | 835 | 835 | 835 | 835 | 835 | 835 | 835 | 835 | 835 | 835 | 835 | 835 | 835 | 835 | 835 | 835 | 835 | 835 | 835 | 835 | 835 | 835 | 835 | 835 | 835 | 835 | 835 | 835 | 835 | 835 | 835 | 835 | 835 | 835 | 835 | 835 | 835 | 835 | 835 | 835 | 835 | 750 | 750 | 750 | 750 | 750 | 750 | 750 | 750 | 750 | 750 | 750 | 750 | 750
FR | OCOT_2 | 85 | 85 | 85 | 85 | 85 | 85 | 85 | 85 | 85 | 85 | 85 | 85 | 85 | 85 | 85 | 85 | 85 | 85 | 85 | 85 | 85 | 85 | 85 | 85 | 85 | 85 | 85 | 85 | 85 | 85 | 85 | 85 | 85 | 85 | 85 | 85 | 85 | 85 | 85 | 85 | 85 | 85 | 85 | 85 | 85 | 85 | 85 | 85 | 85 | 85 | 85 | 85 | 85 | 85 | 85 | 85 | 85 | 85 | 85 | 85 | 85
FR | OCOT_3 | 943 | 943 | 943 | 943 | 943 | 943 | 943 | 943 | 943 | 943 | 943 | 943 | 943 | 943 | 943 | 943 | 943 | 943 | 943 | 943 | 943 | 943 | 943 | 943 | 943 | 943 | 943 | 943 | 943 | 943 | 943 | 943 | 943 | 943 | 943 | 943 | 943 | 943 | 943 | 943 | 943 | 943 | 943 | 943 | 943 | 943 | 943 | 943 | 943 | 943 | 943 | 943 | 943 | 943 | 943 | 943 | 943 | 943 | 943 | 943 | 943
FR | oilsteam_1 | 5000 | 5000 | 5000 | 5000 | 5000 | 5000 | 5000 | 5000 | 5000 | 5000 | 5000 | 5000 | 3500 | 3500 | 3500 | 3500 | 3500 | 3500 | 3500 | 3500 | 3500 | 3500 | 3500 | 3500 | 3500 | 3500 | 3500 | 3500 | 3500 | 3500 | 3500 | 3500 | 3500 | 3500 | 3500 | 3500 | 1410 | 1410 | 1410 | 1410 | 1410 | 1410 | 1410 | 1410 | 1410 | 1410 | 1410 | 1410 | 1096 | 1096 | 1096 | 1096 | 1096 | 1096 | 1096 | 1096 | 1096 | 1096 | 1096 | 1096 | 1096
FR | oilsteam_2 | m12: 0; m1: 0; m2: 0; m3: 0; m4: 0; m5: 0; m6: 0; m7: 0; m8: 0; m9: 0; m10: 0; m11: 0; m12: 0; m2: 0; m3: 0; m4: 0; m5: 0; m6: 0; m7: 0; m8: 0; m9: 0; m10: 0; m11: 0; m12: 0; m1: 0
FR | oilsteam_3 | 0 | 0 | 0 | 0 | 0 | 0 | 0 | 0 | 0 | 0 | 0 | 0 | 0 | 0 | 0 | 0 | 0 | 0 | 0 | 0 | 0 | 0 | 0 | 0 | 0 | 0 | 0 | 0 | 0 | 0 | 0 | 0 | 0 | 0 | 0 | 0 | 0 | 0 | 0 | 0 | 0 | 0 | 0 | 0 | 0 | 0 | 0 | 0 | [12 empty] | 0
FR | Biomass | 1000 | 1000 | 1000 | 1000 | 1000 | 1000 | 1000 | 1000 | 1000 | 1000 | 1000 | 1000 | 1500 | 1500 | 1500 | 1500 | 1500 | 1500 | 1500 | 1500 | 1500 | 1500 | 1500 | 1500 | 1840 | 1840 | 1840 | 1840 | 1840 | 1840 | 1840 | 1840 | 1840 | 1840 | 1840 | 1840 | 1931 | 1931 | 1931 | 1931 | 1931 | 1931 | 1931 | 1931 | 1931 | 1931 | 1931 | 1931 | 1578 | 1578 | 1578 | 1578 | 1578 | 1578 | 1578 | 1578 | 1578 | 1578 | 1578 | 1578 | 1578
FR | RoR | 10326 | 10326 | 10326 | 10326 | 10326 | 10326 | 10326 | 10326 | 10326 | 10326 | 10326 | 10326 | 10327 | 10327 | 10327 | 10327 | 10327 | 10327 | 10327 | 10327 | 10327 | 10327 | 10327 | 10327 | 11222 | 11222 | 11222 | 11222 | 11222 | 11222 | 11222 | 11222 | 11222 | 11222 | 11222 | 11222 | 10955 | 10955 | 10955 | 10955 | 10955 | 10955 | 10955 | 10955 | 10955 | 10955 | 10955 | 10955 | 9759 | 9759 | 9759 | 9759 | 9759 | 9759 | 9759 | 9759 | 9759 | 9759 | 9759 | 9759 | 9759
FR | PSP | 4965 | 4965 | 4965 | 4965 | 4965 | 4965 | 4965 | 4965 | 4965 | 4965 | 4965 | 4965 | 4965 | 4965 | 4965 | 4965 | 4965 | 4965 | 4965 | 4965 | 4965 | 4965 | 4965 | 4965 | 5020 | 5020 | 5020 | 5020 | 5020 | 5020 | 5020 | 5020 | 5020 | 5020 | 5020 | 5020 | 5023 | 5023 | 5023 | 5023 | 5023 | 5023 | 5023 | 5023 | 5023 | 5023 | 5023 | 5023 | 4656 | 4656 | 4656 | 4656 | 4656 | 4656 | 4656 | 4656 | 4656 | 4656 | 4656 | 4656 | 4656
FR | Reservoir | 8204 | 8204 | 8204 | 8204 | 8204 | 8204 | 8204 | 8204 | 8204 | 8204 | 8204 | 8204 | 8231 | 8231 | 8231 | 8231 | 8231 | 8231 | 8231 | 8231 | 8231 | 8231 | 8231 | 8231 | 8578 | 8578 | 8578 | 8578 | 8578 | 8578 | 8578 | 8578 | 8578 | 8578 | 8578 | 8578 | 8279 | 8279 | 8279 | 8279 | 8279 | 8279 | 8279 | 8279 | 8279 | 8279 | 8279 | 8279 | 7188 | 7188 | 7188 | 7188 | 7188 | 7188 | 7188 | 7188 | 7188 | 7188 | 7188 | 7188 | 7188
CH | Nuclear_3 | 3300 | 3300 | 3300 | 3300 | 3300 | 3300 | 3300 | 3300 | 3300 | 3300 | 3300 | 3300 | 3300 | 3300 | 3300 | 3300 | 3300 | 3300 | 3300 | 3300 | 3300 | 3300 | 3300 | 3300 | 3300 | 3300 | 3300 | 3300 | 3300 | 3300 | 3300 | 3300 | 3300 | 3300 | 3300 | 3300 | 3300 | 3300 | 3300 | 3300 | 3300 | 3300 | 3300 | 3300 | 3300 | 3300 | 3300 | 3300 | 2970 | 2970 | 2970 | 2970 | 2970 | 2970 | 2970 | 2970 | 2970 | 2970 | 2970 | 2970 | 2970
CH | CCGT_1 | m1: 0
CH | CCGT_2 | m1: 0
CH | CCGT_3 | m1: 0
CH | CCGT_4 | 132 | 132 | 132 | 132 | 132 | 132 | 132 | 132 | 132 | 132 | 132 | 132 | 132 | 132 | 132 | 132 | 132 | 132 | 132 | 132 | 132 | 132 | 132 | 132 | 132 | 132 | 132 | 132 | 132 | 132 | 132 | 132 | 132 | 132 | 132 | 132 | 132 | 132 | 132 | 132 | 132 | 132 | 132 | 132 | 132 | 132 | 132 | 132 | 132 | 132 | 132 | 132 | 132 | 132 | 132 | 132 | 132 | 132 | 132 | 132 | 132
CH | OCGT_1 | m1: 0
CH | OCGT_2 | m1: 0
CH | OCGT_3 | 190 | 190 | 190 | 190 | 190 | 190 | 190 | 190 | 190 | 190 | 190 | 190 | 190 | 190 | 190 | 190 | 190 | 190 | 190 | 190 | 190 | 190 | 190 | 190 | 190 | 190 | 190 | 190 | 190 | 190 | 190 | 190 | 190 | 190 | 190 | 190 | 190 | 190 | 190 | 190 | 190 | 190 | 190 | 190 | 190 | 190 | 190 | 190 | 190 | 190 | 190 | 190 | 190 | 190 | 190 | 190 | 190 | 190 | 190 | 190 | 190
CH | OCGT_4 | m1: 0
CH | gassteam_1 | m1: 0
CH | gassteam_2 | m1: 0
CH | gassteam_3 | 50 | 50 | 50 | 50 | 50 | 50 | 50 | 50 | 50 | 50 | 50 | 50 | 50 | 50 | 50 | 50 | 50 | 50 | 50 | 50 | 50 | 50 | 50 | 50 | 50 | 50 | 50 | 50 | 50 | 50 | 50 | 50 | 50 | 50 | 50 | 50 | 50 | 50 | 50 | 50 | 50 | 50 | 50 | 50 | 50 | 50 | 50 | 50 | 50 | 50 | 50 | 50 | 50 | 50 | 50 | 50 | 50 | 50 | 50 | 50 | 50
CH | gassteam_4 | m1: 0
CH | OCOT_1 | m1: 0
CH | OCOT_2 | m1: 0
CH | OCOT_3 | m1: 0
CH | oilsteam_1 | m1: 0
CH | oilsteam_2 | m1: 0
CH | oilsteam_3 | m1: 0
CH | Biomass | 300 | 300 | 300 | 300 | 300 | 300 | 300 | 300 | 300 | 300 | 300 | 300 | 300 | 300 | 300 | 300 | 300 | 300 | 300 | 300 | 300 | 300 | 300 | 300 | 300 | 300 | 300 | 300 | 300 | 300 | 300 | 300 | 300 | 300 | 300 | 300 | 300 | 300 | 300 | 300 | 300 | 300 | 300 | 300 | 300 | 300 | 300 | 300 | 300 | 300 | 300 | 300 | 300 | 300 | 300 | 300 | 300 | 300 | 300 | 300 | 300
CH | RoR | 1446.5433 | 1446.5433 | 1446.5433 | 1446.5433 | 1446.5433 | 1446.5433 | 1446.5433 | 1446.5433 | 1446.5433 | 1446.5433 | 1446.5433 | 1446.5433 | 190 | 190 | 190 | 190 | 190 | 190 | 190 | 190 | 190 | 190 | 190 | 190 | 529 | 529 | 529 | 529 | 529 | 529 | 529 | 529 | 529 | 529 | 529 | 529 | 635 | 635 | 635 | 635 | 635 | 635 | 635 | 635 | 635 | 635 | 635 | 635 | 635 | 635 | 635 | 635 | 635 | 635 | 635 | 635 | 635 | 635 | 635 | 635 | 635
CH | PSP | 8441.5934 | 8441.5934 | 8441.5934 | 8441.5934 | 8441.5934 | 8441.5934 | 8441.5934 | 8441.5934 | 8441.5934 | 8441.5934 | 8441.5934 | 8441.5934 | 6228 | 6228 | 6228 | 6228 | 6228 | 6228 | 6228 | 6228 | 6228 | 6228 | 6228 | 6228 | 6594 | 6594 | 6594 | 6594 | 6594 | 6594 | 6594 | 6594 | 6594 | 6594 | 6594 | 6594 | 6641 | 6641 | 6641 | 6641 | 6641 | 6641 | 6641 | 6641 | 6641 | 6641 | 6641 | 6641 | 6672 | 6672 | 6672 | 6672 | 6672 | 6672 | 6672 | 6672 | 6672 | 6672 | 6672 | 6672 | 6672
CH | Reservoir | 3939.8633 | 3939.8633 | 3939.8633 | 3939.8633 | 3939.8633 | 3939.8633 | 3939.8633 | 3939.8633 | 3939.8633 | 3939.8633 | 3939.8633 | 3939.8633 | 4898 | 4898 | 4898 | 4898 | 4898 | 4898 | 4898 | 4898 | 4898 | 4898 | 4898 | 4898 | 5405 | 5405 | 5405 | 5405 | 5405 | 5405 | 5405 | 5405 | 5405 | 5405 | 5405 | 5405 | 5419 | 5419 | 5419 | 5419 | 5419 | 5419 | 5419 | 5419 | 5419 | 5419 | 5419 | 5419 | 5415 | 5415 | 5415 | 5415 | 5415 | 5415 | 5415 | 5415 | 5415 | 5415 | 5415 | 5415 | 5415
AT | Coal_1 | 0 | 0 | 0 | 0 | 0 | 0 | 0 | 0 | 0 | 0 | 0 | 0 | 0 | 0 | 0 | 0 | 0 | 0 | 0 | 0 | 0 | 0 | 0 | 0 | 0 | 0 | 0 | 0 | 0 | 0 | 0 | 0 | 0 | 0 | 0 | 0 | 0 | 0 | 0 | 0 | 0 | 0 | 0 | 0 | 0 | 0 | 0 | 0 | 0 | 0 | 0 | 0 | 0 | 0 | 0 | 0 | 0 | 0 | 0 | 0 | 0
AT | Coal_2 | 0 | 0 | 0 | 0 | 0 | 0 | 0 | 0 | 0 | 0 | 0 | 0 | 0 | 0 | 0 | 0 | 0 | 0 | 0 | 0 | 0 | 0 | 0 | 0 | 0 | 0 | 0 | 0 | 0 | 0 | 0 | 0 | 0 | 0 | 0 | 0 | 0 | 0 | 0 | 0 | 0 | 0 | 0 | 0 | 0 | 0 | 0 | 0 | 0 | 0 | 0 | 0 | 0 | 0 | 0 | 0 | 0 | 0 | 0 | 0 | 0
AT | Coal_3 | 766 | 766 | 766 | 766 | 766 | 766 | 766 | 766 | 766 | 766 | 766 | 766 | 598 | 598 | 598 | 598 | 598 | 598 | 598 | 598 | 598 | 598 | 598 | 598 | 598 | 598 | 598 | 598 | 598 | 598 | 598 | 598 | 598 | 598 | 598 | 598 | 598 | 598 | 598 | 598 | 598 | 598 | 598 | 598 | 598 | 598 | 598 | 598 | 246 | 246 | 246 | 246 | 246 | 246 | 246 | 246 | 246 | 246 | 246 | 246 | 246
AT | Coal_4 | 0 | 0 | 0 | 0 | 0 | 0 | 0 | 0 | 0 | 0 | 0 | 0 | 0 | 0 | 0 | 0 | 0 | 0 | 0 | 0 | 0 | 0 | 0 | 0 | 0 | 0 | 0 | 0 | 0 | 0 | 0 | 0 | 0 | 0 | 0 | 0 | 0 | 0 | 0 | 0 | 0 | 0 | 0 | 0 | 0 | 0 | 0 | 0 | [12 empty] | 0
AT | CCGT_1 | 373.6459 | 373.6459 | 373.6459 | 373.6459 | 373.6459 | 373.6459 | 373.6459 | 373.6459 | 373.6459 | 373.6459 | 373.6459 | 373.6459 | 376.2557 | 376.2557 | 376.2557 | 376.2557 | 376.2557 | 376.2557 | 376.2557 | 376.2557 | 376.2557 | 376.2557 | 376.2557 | 376.2557 | 376.2557 | 376.2557 | 376.2557 | 376.2557 | 376.2557 | 376.2557 | 376.2557 | 376.2557 | 376.2557 | 376.2557 | 376.2557 | 376.2557 | 376.2557 | 376.2557 | 376.2557 | 376.2557 | 376.2557 | 376.2557 | 376.2557 | 376.2557 | 376.2557 | 376.2557 | 376.2557 | 376.2557 | 367 | 367 | 367 | 367 | 367 | 367 | 367 | 367 | 367 | 367 | 367 | 367 | 367
AT | CCGT_2 | m1: 0; m2: 0; m3: 0; m4: 0; m5: 0; m6: 0; m7: 0; m8: 0; m9: 0; m10: 0; m11: 0; m12: 0; m1: 0; m2: 0; m3: 0; m4: 0; m5: 0; m6: 0; m7: 0; m8: 0; m9: 0; m10: 0; m11: 0; m12: 0; m1: 0
AT | CCGT_3 | 308.1408 | 308.1408 | 308.1408 | 308.1408 | 308.1408 | 308.1408 | 308.1408 | 308.1408 | 308.1408 | 308.1408 | 308.1408 | 308.1408 | 310.2931 | 310.2931 | 310.2931 | 310.2931 | 310.2931 | 310.2931 | 310.2931 | 310.2931 | 310.2931 | 310.2931 | 310.2931 | 310.2931 | 310.2931 | 310.2931 | 310.2931 | 310.2931 | 310.2931 | 310.2931 | 310.2931 | 310.2931 | 310.2931 | 310.2931 | 310.2931 | 310.2931 | 310.2931 | 310.2931 | 310.2931 | 310.2931 | 310.2931 | 310.2931 | 310.2931 | 310.2931 | 310.2931 | 310.2931 | 310.2931 | 310.2931 | 383 | 383 | 383 | 383 | 383 | 383 | 383 | 383 | 383 | 383 | 383 | 383 | 383
AT | CCGT_4 | 2598.2133 | 2598.2133 | 2598.2133 | 2598.2133 | 2598.2133 | 2598.2133 | 2598.2133 | 2598.2133 | 2598.2133 | 2598.2133 | 2598.2133 | 2598.2133 | 2616.3612 | 2616.3612 | 2616.3612 | 2616.3612 | 2616.3612 | 2616.3612 | 2616.3612 | 2616.3612 | 2616.3612 | 2616.3612 | 2616.3612 | 2616.3612 | 2616.3612 | 2616.3612 | 2616.3612 | 2616.3612 | 2616.3612 | 2616.3612 | 2616.3612 | 2616.3612 | 2616.3612 | 2616.3612 | 2616.3612 | 2616.3612 | 2616.3612 | 2616.3612 | 2616.3612 | 2616.3612 | 2616.3612 | 2616.3612 | 2616.3612 | 2616.3612 | 2616.3612 | 2616.3612 | 2616.3612 | 2616.3612 | 2357 | 2357 | 2357 | 2357 | 2357 | 2357 | 2357 | 2357 | 2357 | 2357 | 2357 | 2357 | 2357
AT | OCGT_1 | m1: 0
AT | OCGT_2 | m1: 0
AT | OCGT_3 | 800 | 800 | 800 | 800 | 800 | 800 | 800 | 800 | 800 | 800 | 800 | 800 | 800 | 800 | 800 | 800 | 800 | 800 | 800 | 800 | 800 | 800 | 800 | 800 | 800 | 800 | 800 | 800 | 800 | 800 | 800 | 800 | 800 | 800 | 800 | 800 | 800 | 800 | 800 | 800 | 800 | 800 | 800 | 800 | 800 | 800 | 800 | 800 | 800 | 800 | 800 | 800 | 800 | 800 | 800 | 800 | 800 | 800 | 800 | 800 | 800
AT | OCGT_4 | 395 | 395 | 395 | 395 | 395 | 395 | 395 | 395 | 395 | 395 | 395 | 395 | 395 | 395 | 395 | 395 | 395 | 395 | 395 | 395 | 395 | 395 | 395 | 395 | 395 | 395 | 395 | 395 | 395 | 395 | 395 | 395 | 395 | 395 | 395 | 395 | 395 | 395 | 395 | 395 | 395 | 395 | 395 | 395 | 395 | 395 | 395 | 395 | 395 | 395 | 395 | 395 | 395 | 395 | 395 | 395 | 395 | 395 | 395 | 395 | 395
AT | gassteam_1 | m1: 0
AT | gassteam_2 | m1: 0
AT | gassteam_3 | 13.5 | 13.5 | 13.5 | 13.5 | 13.5 | 13.5 | 13.5 | 13.5 | 13.5 | 13.5 | 13.5 | 13.5 | 13.5 | 13.5 | 13.5 | 13.5 | 13.5 | 13.5 | 13.5 | 13.5 | 13.5 | 13.5 | 13.5 | 13.5 | 13.5 | 13.5 | 13.5 | 13.5 | 13.5 | 13.5 | 13.5 | 13.5 | 13.5 | 13.5 | 13.5 | 13.5 | 13.5 | 13.5 | 13.5 | 13.5 | 13.5 | 13.5 | 13.5 | 13.5 | 13.5 | 13.5 | 13.5 | 13.5 | 13.5 | 13.5 | 13.5 | 13.5 | 13.5 | 13.5 | 13.5 | 13.5 | 13.5 | 13.5 | 13.5 | 13.5 | 13.5
AT | gassteam_4 | m1: 0
AT | OCOT_1 | m1: 0
AT | OCOT_2 | 178 | 178 | 178 | 178 | 178 | 178 | 178 | 178 | 178 | 178 | 178 | 178 | 178 | 178 | 178 | 178 | 178 | 178 | 178 | 178 | 178 | 178 | 178 | 178 | 178 | 178 | 178 | 178 | 178 | 178 | 178 | 178 | 178 | 178 | 178 | 178 | 178 | 178 | 178 | 178 | 178 | 178 | 178 | 178 | 178 | 178 | 178 | 178 | 178 | 178 | 178 | 178 | 178 | 178 | 178 | 178 | 178 | 178 | 178 | 178 | 178
AT | OCOT_3 | m1: 0
AT | oilsteam_1 | m1: 0
AT | oilsteam_2 | m1: 0
AT | oilsteam_3 | m1: 0
AT | Biomass | 474 | 474 | 474 | 474 | 474 | 474 | 474 | 474 | 474 | 474 | 474 | 474 | 474 | 474 | 474 | 474 | 474 | 474 | 474 | 474 | 474 | 474 | 474 | 474 | 491 | 491 | 491 | 491 | 491 | 491 | 491 | 491 | 491 | 491 | 491 | 491 | 500 | 500 | 500 | 500 | 500 | 500 | 500 | 500 | 500 | 500 | 500 | 500 | 497 | 497 | 497 | 497 | 497 | 497 | 497 | 497 | 497 | 497 | 497 | 497 | 497
AT | Waste | 150 | 150 | 150 | 150 | 150 | 150 | 150 | 150 | 150 | 150 | 150 | 150 | 150 | 150 | 150 | 150 | 150 | 150 | 150 | 150 | 150 | 150 | 150 | 150 | 150 | 150 | 150 | 150 | 150 | 150 | 150 | 150 | 150 | 150 | 150 | 150 | 150 | 150 | 150 | 150 | 150 | 150 | 150 | 150 | 150 | 150 | 150 | 150 | 150 | 150 | 150 | 150 | 150 | 150 | 150 | 150 | 150 | 150 | 150 | 150 | 150
AT | RoR | 5700 | 5700 | 5700 | 5700 | 5700 | 5700 | 5700 | 5700 | 5700 | 5700 | 5700 | 5700 | 5714 | 5714 | 5714 | 5714 | 5714 | 5714 | 5714 | 5714 | 5714 | 5714 | 5714 | 5714 | 5605 | 5605 | 5605 | 5605 | 5605 | 5605 | 5605 | 5605 | 5605 | 5605 | 5605 | 5605 | 5558 | 5558 | 5558 | 5558 | 5558 | 5558 | 5558 | 5558 | 5558 | 5558 | 5558 | 5558 | 5724 | 5724 | 5724 | 5724 | 5724 | 5724 | 5724 | 5724 | 5724 | 5724 | 5724 | 5724 | 5724
AT | PSP | 2971 | 2971 | 2971 | 2971 | 2971 | 2971 | 2971 | 2971 | 2971 | 2971 | 2971 | 2971 | 3401 | 3401 | 3401 | 3401 | 3401 | 3401 | 3401 | 3401 | 3401 | 3401 | 3401 | 3401 | 3401 | 3401 | 3401 | 3401 | 3401 | 3401 | 3401 | 3401 | 3401 | 3401 | 3401 | 3401 | 3120 | 3120 | 3120 | 3120 | 3120 | 3120 | 3120 | 3120 | 3120 | 3120 | 3120 | 3120 | 3120 | 3120 | 3120 | 3120 | 3120 | 3120 | 3120 | 3120 | 3120 | 3120 | 3120 | 3120 | 3120
AT | Reservoir | 5447 | 5447 | 5447 | 5447 | 5447 | 5447 | 5447 | 5447 | 5447 | 5447 | 5447 | 5447 | 2985 | 2985 | 2985 | 2985 | 2985 | 2985 | 2985 | 2985 | 2985 | 2985 | 2985 | 2985 | 2985 | 2985 | 2985 | 2985 | 2985 | 2985 | 2985 | 2985 | 2985 | 2985 | 2985 | 2985 | 2440 | 2440 | 2440 | 2440 | 2440 | 2440 | 2440 | 2440 | 2440 | 2440 | 2440 | 2440 | 2436 | 2436 | 2436 | 2436 | 2436 | 2436 | 2436 | 2436 | 2436 | 2436 | 2436 | 2436 | 2436
CZ | Nuclear_3 | 4040 | 4040 | 4040 | 4040 | 4040 | 4040 | 4040 | 4040 | 4040 | 4040 | 4040 | 4040 | 4040 | 4040 | 4040 | 4040 | 4040 | 4040 | 4040 | 4040 | 4040 | 4040 | 4040 | 4040 | 4040 | 4040 | 4040 | 4040 | 4040 | 4040 | 4040 | 4040 | 4040 | 4040 | 4040 | 4040 | 4040 | 4040 | 4040 | 4040 | 4040 | 4040 | 4040 | 4040 | 4040 | 4040 | 4040 | 4040 | 4290 | 4290 | 4290 | 4290 | 4290 | 4290 | 4290 | 4290 | 4290 | 4290 | 4290 | 4290 | 4290
CZ | Lignite_1 | 1839.0785 | 1839.0785 | 1839.0785 | 1839.0785 | 1839.0785 | 1839.0785 | 1839.0785 | 1839.0785 | 1839.0785 | 1839.0785 | 1839.0785 | 1839.0785 | 1749.7064 | 1749.7064 | 1749.7064 | 1749.7064 | 1749.7064 | 1749.7064 | 1749.7064 | 1749.7064 | 1749.7064 | 1749.7064 | 1749.7064 | 1749.7064 | 1711.5671 | 1711.5671 | 1711.5671 | 1711.5671 | 1711.5671 | 1711.5671 | 1711.5671 | 1711.5671 | 1711.5671 | 1711.5671 | 1711.5671 | 1711.5671 | 1693.133 | 1693.133 | 1693.133 | 1693.133 | 1693.133 | 1693.133 | 1693.133 | 1693.133 | 1693.133 | 1693.133 | 1693.133 | 1693.133 | 1393.133 | 1393.133 | 1393.133 | 1393.133 | 1393.133 | 1393.133 | 1393.133 | 1393.133 | 1393.133 | 1393.133 | 1393.133 | 1393.133 | 1393.133
CZ | Lignite_2 | 5130.869 | 5130.869 | 5130.869 | 5130.869 | 5130.869 | 5130.869 | 5130.869 | 5130.869 | 5130.869 | 5130.869 | 5130.869 | 5130.869 | 4881.5287 | 4881.5287 | 4881.5287 | 4881.5287 | 4881.5287 | 4881.5287 | 4881.5287 | 4881.5287 | 4881.5287 | 4881.5287 | 4881.5287 | 4881.5287 | 4775.1235 | 4775.1235 | 4775.1235 | 4775.1235 | 4775.1235 | 4775.1235 | 4775.1235 | 4775.1235 | 4775.1235 | 4775.1235 | 4775.1235 | 4775.1235 | 4723.6939 | 4723.6939 | 4723.6939 | 4723.6939 | 4723.6939 | 4723.6939 | 4723.6939 | 4723.6939 | 4723.6939 | 4723.6939 | 4723.6939 | 4723.6939 | 4723.6939 | 4723.6939 | 4723.6939 | 4723.6939 | 4723.6939 | 4723.6939 | 4723.6939 | 4723.6939 | 4723.6939 | 4723.6939 | 4723.6939 | 4723.6939 | 4723.6939
CZ | Lignite_3 | 1119.6949 | 1119.6949 | 1119.6949 | 1119.6949 | 1119.6949 | 1119.6949 | 1119.6949 | 1119.6949 | 1119.6949 | 1119.6949 | 1119.6949 | 1119.6949 | 1065.2821 | 1065.2821 | 1065.2821 | 1065.2821 | 1065.2821 | 1065.2821 | 1065.2821 | 1065.2821 | 1065.2821 | 1065.2821 | 1065.2821 | 1065.2821 | 1042.0616 | 1042.0616 | 1042.0616 | 1042.0616 | 1042.0616 | 1042.0616 | 1042.0616 | 1042.0616 | 1042.0616 | 1042.0616 | 1042.0616 | 1042.0616 | 1030.8383 | 1030.8383 | 1030.8383 | 1030.8383 | 1030.8383 | 1030.8383 | 1030.8383 | 1030.8383 | 1030.8383 | 1030.8383 | 1030.8383 | 1030.8383 | 1030.8383 | 1030.8383 | 1030.8383 | 1030.8383 | 1030.8383 | 1030.8383 | 1030.8383 | 1030.8383 | 1030.8383 | 1030.8383 | 1030.8383 | 1030.8383 | 1030.8383
CZ | Lignite_4 | 244.3576 | 244.3576 | 244.3576 | 244.3576 | 244.3576 | 244.3576 | 244.3576 | 244.3576 | 244.3576 | 244.3576 | 244.3576 | 244.3576 | 232.4827 | 232.4827 | 232.4827 | 232.4827 | 232.4827 | 232.4827 | 232.4827 | 232.4827 | 232.4827 | 232.4827 | 232.4827 | 232.4827 | 1013.2477 | 1013.2477 | 1013.2477 | 1013.2477 | 1013.2477 | 1013.2477 | 1013.2477 | 1013.2477 | 1013.2477 | 1013.2477 | 1013.2477 | 1013.2477 | 1002.3348 | 1002.3348 | 1002.3348 | 1002.3348 | 1002.3348 | 1002.3348 | 1002.3348 | 1002.3348 | 1002.3348 | 1002.3348 | 1002.3348 | 1002.3348 | 1002.3348 | 1002.3348 | 1002.3348 | 1002.3348 | 1002.3348 | 1002.3348 | 1002.3348 | 1002.3348 | 1002.3348 | 1002.3348 | 1002.3348 | 1002.3348 | 1002.3348
CZ | Coal_1 | 406.5169 | 406.5169 | 406.5169 | 406.5169 | 406.5169 | 406.5169 | 406.5169 | 406.5169 | 406.5169 | 406.5169 | 406.5169 | 406.5169 | 406.5169 | 406.5169 | 406.5169 | 406.5169 | 406.5169 | 406.5169 | 406.5169 | 406.5169 | 406.5169 | 406.5169 | 406.5169 | 406.5169 | 406.5169 | 406.5169 | 406.5169 | 406.5169 | 406.5169 | 406.5169 | 406.5169 | 406.5169 | 406.5169 | 406.5169 | 406.5169 | 406.5169 | 406.5169 | 406.5169 | 406.5169 | 406.5169 | 406.5169 | 406.5169 | 406.5169 | 406.5169 | 406.5169 | 406.5169 | 406.5169 | 406.5169 | 406.5169 | 406.5169 | 406.5169 | 406.5169 | 406.5169 | 406.5169 | 406.5169 | 406.5169 | 406.5169 | 406.5169 | 406.5169 | 406.5169 | 406.5169
CZ | Coal_2 | 717.4857 | 717.4857 | 717.4857 | 717.4857 | 717.4857 | 717.4857 | 717.4857 | 717.4857 | 717.4857 | 717.4857 | 717.4857 | 717.4857 | 717.4857 | 717.4857 | 717.4857 | 717.4857 | 717.4857 | 717.4857 | 717.4857 | 717.4857 | 717.4857 | 717.4857 | 717.4857 | 717.4857 | 717.4857 | 717.4857 | 717.4857 | 717.4857 | 717.4857 | 717.4857 | 717.4857 | 717.4857 | 717.4857 | 717.4857 | 717.4857 | 717.4857 | 717.4857 | 717.4857 | 717.4857 | 717.4857 | 717.4857 | 717.4857 | 717.4857 | 717.4857 | 717.4857 | 717.4857 | 717.4857 | 717.4857 | 717.4857 | 717.4857 | 717.4857 | 717.4857 | 717.4857 | 717.4857 | 717.4857 | 717.4857 | 717.4857 | 717.4857 | 717.4857 | 717.4857 | 717.4857
CZ | Coal_3 | 62.9987 | 62.9987 | 62.9987 | 62.9987 | 62.9987 | 62.9987 | 62.9987 | 62.9987 | 62.9987 | 62.9987 | 62.9987 | 62.9987 | 62.9987 | 62.9987 | 62.9987 | 62.9987 | 62.9987 | 62.9987 | 62.9987 | 62.9987 | 62.9987 | 62.9987 | 62.9987 | 62.9987 | 62.9987 | 62.9987 | 62.9987 | 62.9987 | 62.9987 | 62.9987 | 62.9987 | 62.9987 | 62.9987 | 62.9987 | 62.9987 | 62.9987 | 62.9987 | 62.9987 | 62.9987 | 62.9987 | 62.9987 | 62.9987 | 62.9987 | 62.9987 | 62.9987 | 62.9987 | 62.9987 | 62.9987 | 62.9987 | 62.9987 | 62.9987 | 62.9987 | 62.9987 | 62.9987 | 62.9987 | 62.9987 | 62.9987 | 62.9987 | 62.9987 | 62.9987 | 62.9987
CZ | Coal_4 | 62.9987 | 62.9987 | 62.9987 | 62.9987 | 62.9987 | 62.9987 | 62.9987 | 62.9987 | 62.9987 | 62.9987 | 62.9987 | 62.9987 | 62.9987 | 62.9987 | 62.9987 | 62.9987 | 62.9987 | 62.9987 | 62.9987 | 62.9987 | 62.9987 | 62.9987 | 62.9987 | 62.9987 | 62.9987 | 62.9987 | 62.9987 | 62.9987 | 62.9987 | 62.9987 | 62.9987 | 62.9987 | 62.9987 | 62.9987 | 62.9987 | 62.9987 | 62.9987 | 62.9987 | 62.9987 | 62.9987 | 62.9987 | 62.9987 | 62.9987 | 62.9987 | 62.9987 | 62.9987 | 62.9987 | 62.9987 | 62.9987 | 62.9987 | 62.9987 | 62.9987 | 62.9987 | 62.9987 | 62.9987 | 62.9987 | 62.9987 | 62.9987 | 62.9987 | 62.9987 | 62.9987
CZ | CCGT_1 | m1: 0
CZ | CCGT_2 | m1: 0
CZ | CCGT_3 | 960 | 960 | 960 | 960 | 960 | 960 | 960 | 960 | 960 | 960 | 960 | 960 | 960 | 960 | 960 | 960 | 960 | 960 | 960 | 960 | 960 | 960 | 960 | 960 | 960 | 960 | 960 | 960 | 960 | 960 | 960 | 960 | 960 | 960 | 960 | 960 | 960 | 960 | 960 | 960 | 960 | 960 | 960 | 960 | 960 | 960 | 960 | 960 | 960 | 960 | 960 | 960 | 960 | 960 | 960 | 960 | 960 | 960 | 960 | 960 | 960
CZ | CCGT_4 | m1: 0
CZ | OCGT_1 | m1: 0
CZ | OCGT_2 | m1: 0
CZ | OCGT_3 | 110 | 110 | 110 | 110 | 110 | 110 | 110 | 110 | 110 | 110 | 110 | 110 | 110 | 110 | 110 | 110 | 110 | 110 | 110 | 110 | 110 | 110 | 110 | 110 | 110 | 110 | 110 | 110 | 110 | 110 | 110 | 110 | 110 | 110 | 110 | 110 | 110 | 110 | 110 | 110 | 110 | 110 | 110 | 110 | 110 | 110 | 110 | 110 | 110 | 110 | 110 | 110 | 110 | 110 | 110 | 110 | 110 | 110 | 110 | 110 | 110
CZ | OCGT_4 | m1: 0
CZ | gassteam_1 | m1: 0
CZ | gassteam_2 | 150 | 150 | 150 | 150 | 150 | 150 | 150 | 150 | 150 | 150 | 150 | 150 | 150 | 150 | 150 | 150 | 150 | 150 | 150 | 150 | 150 | 150 | 150 | 150 | 150 | 150 | 150 | 150 | 150 | 150 | 150 | 150 | 150 | 150 | 150 | 150 | 150 | 150 | 150 | 150 | 150 | 150 | 150 | 150 | 150 | 150 | 150 | 150 | 150 | 150 | 150 | 150 | 150 | 150 | 150 | 150 | 150 | 150 | 150 | 150 | 150
CZ | gassteam_3 | 150 | 150 | 150 | 150 | 150 | 150 | 150 | 150 | 150 | 150 | 150 | 150 | 150 | 150 | 150 | 150 | 150 | 150 | 150 | 150 | 150 | 150 | 150 | 150 | 150 | 150 | 150 | 150 | 150 | 150 | 150 | 150 | 150 | 150 | 150 | 150 | 150 | 150 | 150 | 150 | 150 | 150 | 150 | 150 | 150 | 150 | 150 | 150 | 150 | 150 | 150 | 150 | 150 | 150 | 150 | 150 | 150 | 150 | 150 | 150 | 150
CZ | gassteam_4 | m1: 0
CZ | OCOT_1 | m1: 0
CZ | OCOT_2 | m1: 0
CZ | OCOT_3 | m1: 0
CZ | oilsteam_1 | m1: 0
CZ | oilsteam_2 | m1: 0
CZ | oilsteam_3 | m1: 0
CZ | Biomass | 350 | 350 | 350 | 350 | 350 | 350 | 350 | 350 | 350 | 350 | 350 | 350 | 350 | 350 | 350 | 350 | 350 | 350 | 350 | 350 | 350 | 350 | 350 | 350 | 350 | 350 | 350 | 350 | 350 | 350 | 350 | 350 | 350 | 350 | 350 | 350 | 400 | 400 | 400 | 400 | 400 | 400 | 400 | 400 | 400 | 400 | 400 | 400 | 410 | 410 | 410 | 410 | 410 | 410 | 410 | 410 | 410 | 410 | 410 | 410 | 410
CZ | RoR | 431 | 431 | 431 | 431 | 431 | 431 | 431 | 431 | 431 | 431 | 431 | 431 | 334 | 334 | 334 | 334 | 334 | 334 | 334 | 334 | 334 | 334 | 334 | 334 | 334 | 334 | 334 | 334 | 334 | 334 | 334 | 334 | 334 | 334 | 334 | 334 | 334 | 334 | 334 | 334 | 334 | 334 | 334 | 334 | 334 | 334 | 334 | 334 | 334 | 334 | 334 | 334 | 334 | 334 | 334 | 334 | 334 | 334 | 334 | 334 | 334
CZ | PSP | 1172 | 1172 | 1172 | 1172 | 1172 | 1172 | 1172 | 1172 | 1172 | 1172 | 1172 | 1172 | 1172 | 1172 | 1172 | 1172 | 1172 | 1172 | 1172 | 1172 | 1172 | 1172 | 1172 | 1172 | 1172 | 1172 | 1172 | 1172 | 1172 | 1172 | 1172 | 1172 | 1172 | 1172 | 1172 | 1172 | 1172 | 1172 | 1172 | 1172 | 1172 | 1172 | 1172 | 1172 | 1172 | 1172 | 1172 | 1172 | 1172 | 1172 | 1172 | 1172 | 1172 | 1172 | 1172 | 1172 | 1172 | 1172 | 1172 | 1172 | 1172
CZ | Reservoir | 650 | 650 | 650 | 650 | 650 | 650 | 650 | 650 | 650 | 650 | 650 | 650 | 753 | 753 | 753 | 753 | 753 | 753 | 753 | 753 | 753 | 753 | 753 | 753 | 753 | 753 | 753 | 753 | 753 | 753 | 753 | 753 | 753 | 753 | 753 | 753 | 753 | 753 | 753 | 753 | 753 | 753 | 753 | 753 | 753 | 753 | 753 | 753 | 753 | 753 | 753 | 753 | 753 | 753 | 753 | 753 | 753 | 753 | 753 | 753 | 753
PL | Lignite_1 | 2401.9014 | 2401.9014 | 2401.9014 | 2401.9014 | 2401.9014 | 2401.9014 | 2401.9014 | 2401.9014 | 2401.9014 | 2401.9014 | 2401.9014 | 2401.9014 | 1918.6193 | 1918.6193 | 1918.6193 | 1918.6193 | 1918.6193 | 1918.6193 | 1918.6193 | 1918.6193 | 1918.6193 | 1918.6193 | 1918.6193 | 1918.6193 | 1999.2041 | 1999.2041 | 1999.2041 | 1999.2041 | 1999.2041 | 1999.2041 | 1999.2041 | 1999.2041 | 1999.2041 | 1999.2041 | 1999.2041 | 1999.2041 | 1871.6699 | 1871.6699 | 1871.6699 | 1871.6699 | 1871.6699 | 1871.6699 | 1871.6699 | 1871.6699 | 1871.6699 | 1871.6699 | 1871.6699 | 1871.6699 | 1530 | 1530 | 1530 | 1530 | 1530 | 1530 | 1530 | 1530 | 1530 | 1530 | 1530 | 1530 | 1530
PL | Lignite_2 | 2435.731 | 2435.731 | 2435.731 | 2435.731 | 2435.731 | 2435.731 | 2435.731 | 2435.731 | 2435.731 | 2435.731 | 2435.731 | 2435.731 | 2521.5598 | 2521.5598 | 2521.5598 | 2521.5598 | 2521.5598 | 2521.5598 | 2521.5598 | 2521.5598 | 2521.5598 | 2521.5598 | 2521.5598 | 2521.5598 | 2627.469 | 2627.469 | 2627.469 | 2627.469 | 2627.469 | 2627.469 | 2627.469 | 2627.469 | 2627.469 | 2627.469 | 2627.469 | 2627.469 | 2459.8562 | 2459.8562 | 2459.8562 | 2459.8562 | 2459.8562 | 2459.8562 | 2459.8562 | 2459.8562 | 2459.8562 | 2459.8562 | 2459.8562 | 2459.8562 | 2459.8562 | 2459.8562 | 2459.8562 | 2459.8562 | 2459.8562 | 2459.8562 | 2459.8562 | 2459.8562 | 2459.8562 | 2459.8562 | 2459.8562 | 2459.8562 | 2459.8562
PL | Lignite_3 | 2427.5022 | 2427.5022 | 2427.5022 | 2427.5022 | 2427.5022 | 2427.5022 | 2427.5022 | 2427.5022 | 2427.5022 | 2427.5022 | 2427.5022 | 2427.5022 | 2513.041 | 2513.041 | 2513.041 | 2513.041 | 2513.041 | 2513.041 | 2513.041 | 2513.041 | 2513.041 | 2513.041 | 2513.041 | 2513.041 | 2618.5924 | 2618.5924 | 2618.5924 | 2618.5924 | 2618.5924 | 2618.5924 | 2618.5924 | 2618.5924 | 2618.5924 | 2618.5924 | 2618.5924 | 2618.5924 | 2451.5459 | 2451.5459 | 2451.5459 | 2451.5459 | 2451.5459 | 2451.5459 | 2451.5459 | 2451.5459 | 2451.5459 | 2451.5459 | 2451.5459 | 2451.5459 | 2451.5459 | 2451.5459 | 2451.5459 | 2451.5459 | 2451.5459 | 2451.5459 | 2451.5459 | 2451.5459 | 2451.5459 | 2451.5459 | 2451.5459 | 2451.5459 | 2451.5459
PL | Lignite_4 | 1217.8655 | 1217.8655 | 1217.8655 | 1217.8655 | 1217.8655 | 1217.8655 | 1217.8655 | 1217.8655 | 1217.8655 | 1217.8655 | 1217.8655 | 1217.8655 | 1260.7799 | 1260.7799 | 1260.7799 | 1260.7799 | 1260.7799 | 1260.7799 | 1260.7799 | 1260.7799 | 1260.7799 | 1260.7799 | 1260.7799 | 1260.7799 | 1313.7345 | 1313.7345 | 1313.7345 | 1313.7345 | 1313.7345 | 1313.7345 | 1313.7345 | 1313.7345 | 1313.7345 | 1313.7345 | 1313.7345 | 1313.7345 | 1229.9281 | 1229.9281 | 1229.9281 | 1229.9281 | 1229.9281 | 1229.9281 | 1229.9281 | 1229.9281 | 1229.9281 | 1229.9281 | 1229.9281 | 1229.9281 | 1229.9281 | 1229.9281 | 1229.9281 | 1229.9281 | 1229.9281 | 1229.9281 | 1229.9281 | 1229.9281 | 1229.9281 | 1229.9281 | 1229.9281 | 1229.9281 | 1229.9281
PL | Coal_1 | 2787.719 | 2787.719 | 2787.719 | 2787.719 | 2787.719 | 2787.719 | 2787.719 | 2787.719 | 2787.719 | 2787.719 | 2787.719 | 2787.719 | 2678.0569 | 2678.0569 | 2678.0569 | 2678.0569 | 2678.0569 | 2678.0569 | 2678.0569 | 2678.0569 | 2678.0569 | 2678.0569 | 2678.0569 | 2678.0569 | 2815.5976 | 2815.5976 | 2815.5976 | 2815.5976 | 2815.5976 | 2815.5976 | 2815.5976 | 2815.5976 | 2815.5976 | 2815.5976 | 2815.5976 | 2815.5976 | 2563.0045 | 2563.0045 | 2563.0045 | 2563.0045 | 2563.0045 | 2563.0045 | 2563.0045 | 2563.0045 | 2563.0045 | 2563.0045 | 2563.0045 | 2563.0045 | 2563.0045 | 2563.0045 | 2563.0045 | 2563.0045 | 2563.0045 | 2563.0045 | 2563.0045 | 2563.0045 | 2563.0045 | 2563.0045 | 2563.0045 | 2563.0045 | 2563.0045
PL | Coal_2 | 11626.1824 | 11626.1824 | 11626.1824 | 11626.1824 | 11626.1824 | 11626.1824 | 11626.1824 | 11626.1824 | 11626.1824 | 11626.1824 | 11626.1824 | 11626.1824 | 11168.8367 | 11168.8367 | 11168.8367 | 11168.8367 | 11168.8367 | 11168.8367 | 11168.8367 | 11168.8367 | 11168.8367 | 11168.8367 | 11168.8367 | 11168.8367 | 11742.4501 | 11742.4501 | 11742.4501 | 11742.4501 | 11742.4501 | 11742.4501 | 11742.4501 | 11742.4501 | 11742.4501 | 11742.4501 | 11742.4501 | 11742.4501 | 11779.0736 | 11779.0736 | 11779.0736 | 11779.0736 | 11779.0736 | 11779.0736 | 11779.0736 | 11779.0736 | 11779.0736 | 11779.0736 | 11779.0736 | 11779.0736 | 11779.0736 | 11779.0736 | 11779.0736 | 11779.0736 | 11779.0736 | 11779.0736 | 11779.0736 | 11779.0736 | 11779.0736 | 11779.0736 | 11779.0736 | 11779.0736 | 11779.0736
PL | Coal_3 | 2247.0827 | 2247.0827 | 2247.0827 | 2247.0827 | 2247.0827 | 2247.0827 | 2247.0827 | 2247.0827 | 2247.0827 | 2247.0827 | 2247.0827 | 2247.0827 | 2158.688 | 2158.688 | 2158.688 | 2158.688 | 2158.688 | 2158.688 | 2158.688 | 2158.688 | 2158.688 | 2158.688 | 2158.688 | 2158.688 | 2269.5547 | 2269.5547 | 2269.5547 | 2269.5547 | 2269.5547 | 2269.5547 | 2269.5547 | 2269.5547 | 2269.5547 | 2269.5547 | 2269.5547 | 2269.5547 | 2362.4875 | 2362.4875 | 2362.4875 | 2362.4875 | 2362.4875 | 2362.4875 | 2362.4875 | 2362.4875 | 2362.4875 | 2362.4875 | 2362.4875 | 2362.4875 | 2362.4875 | 2362.4875 | 2362.4875 | 2362.4875 | 2362.4875 | 2362.4875 | 2362.4875 | 2362.4875 | 2362.4875 | 2362.4875 | 2362.4875 | 2362.4875 | 2362.4875
PL | Coal_4 | 1173.5158 | 1173.5158 | 1173.5158 | 1173.5158 | 1173.5158 | 1173.5158 | 1173.5158 | 1173.5158 | 1173.5158 | 1173.5158 | 1173.5158 | 1173.5158 | 2088.4184 | 2088.4184 | 2088.4184 | 2088.4184 | 2088.4184 | 2088.4184 | 2088.4184 | 2088.4184 | 2088.4184 | 2088.4184 | 2088.4184 | 2088.4184 | 3248.3977 | 3248.3977 | 3248.3977 | 3248.3977 | 3248.3977 | 3248.3977 | 3248.3977 | 3248.3977 | 3248.3977 | 3248.3977 | 3248.3977 | 3248.3977 | 5556.4345 | 5556.4345 | 5556.4345 | 5556.4345 | 5556.4345 | 5556.4345 | 5556.4345 | 5556.4345 | 5556.4345 | 5556.4345 | 5556.4345 | 5556.4345 | 5556.4345 | 5556.4345 | 5556.4345 | 5556.4345 | 5556.4345 | 5556.4345 | 5556.4345 | 5556.4345 | 5556.4345 | 5556.4345 | 5556.4345 | 5556.4345 | 5556.4345
PL | CCGT_1 | m1: 0
PL | CCGT_2 | m1: 0
PL | CCGT_3 | 255.5 | 255.5 | 255.5 | 255.5 | 255.5 | 255.5 | 255.5 | 255.5 | 255.5 | 255.5 | 255.5 | 255.5 | 255.5 | 255.5 | 255.5 | 255.5 | 255.5 | 255.5 | 255.5 | 255.5 | 255.5 | 255.5 | 255.5 | 255.5 | 255.5 | 255.5 | 255.5 | 255.5 | 255.5 | 255.5 | 255.5 | 255.5 | 255.5 | 255.5 | 255.5 | 255.5 | 255.5 | 255.5 | 255.5 | 255.5 | 255.5 | 255.5 | 255.5 | 255.5 | 255.5 | 255.5 | 255.5 | 255.5 | 255.5 | 255.5 | 255.5 | 255.5 | 255.5 | 255.5 | 255.5 | 255.5 | 255.5 | 255.5 | 255.5 | 255.5 | 255.5
PL | CCGT_4 | 485 | 485 | 485 | 485 | 485 | 485 | 485 | 485 | 485 | 485 | 485 | 485 | 485 | 485 | 485 | 485 | 485 | 485 | 485 | 485 | 485 | 485 | 485 | 485 | 485 | 485 | 485 | 485 | 485 | 485 | 485 | 485 | 485 | 485 | 485 | 485 | 485 | 485 | 485 | 485 | 485 | 485 | 485 | 485 | 485 | 485 | 485 | 485 | 485 | 485 | 485 | 485 | 485 | 485 | 485 | 485 | 485 | 485 | 485 | 485 | 485
PL | OCGT_1 | m1: 0
PL | OCGT_2 | [24 empty] | 200 | 200 | 200 | 200 | 200 | 200 | 200 | 200 | 200 | 200 | 200 | 200 | 200 | 200 | 200 | 200 | 200 | 200 | 200 | 200 | 200 | 200 | 200 | 200 | 200 | 200 | 200 | 200 | 200 | 200 | 200 | 200 | 200 | 200 | 200 | 200 | 200
PL | OCGT_3 | 300 | 300 | 300 | 300 | 300 | 300 | 300 | 300 | 300 | 300 | 300 | 300 | 300 | 300 | 300 | 300 | 300 | 300 | 300 | 300 | 300 | 300 | 300 | 300 | 300 | 300 | 300 | 300 | 300 | 300 | 300 | 300 | 300 | 300 | 300 | 300 | 300 | 300 | 300 | 300 | 300 | 300 | 300 | 300 | 300 | 300 | 300 | 300 | 300 | 300 | 300 | 300 | 300 | 300 | 300 | 300 | 300 | 300 | 300 | 300 | 300
PL | OCGT_4 | 109.5 | 109.5 | 109.5 | 109.5 | 109.5 | 109.5 | 109.5 | 109.5 | 109.5 | 109.5 | 109.5 | 109.5 | 109.5 | 109.5 | 109.5 | 109.5 | 109.5 | 109.5 | 109.5 | 109.5 | 109.5 | 109.5 | 109.5 | 109.5 | 759.5 | 759.5 | 759.5 | 759.5 | 759.5 | 759.5 | 759.5 | 759.5 | 759.5 | 759.5 | 759.5 | 759.5 | 759.5 | 759.5 | 759.5 | 759.5 | 759.5 | 759.5 | 759.5 | 759.5 | 759.5 | 759.5 | 759.5 | 759.5 | 759.5 | 759.5 | 759.5 | 759.5 | 759.5 | 759.5 | 759.5 | 759.5 | 759.5 | 759.5 | 759.5 | 759.5 | 759.5
PL | gassteam_1 | m1: 0
PL | gassteam_2 | 350 | 350 | 350 | 350 | 350 | 350 | 350 | 350 | 350 | 350 | 350 | 350 | 500 | 500 | 500 | 500 | 500 | 500 | 500 | 500 | 500 | 500 | 500 | 500 | 500 | 500 | 500 | 500 | 500 | 500 | 500 | 500 | 500 | 500 | 500 | 500 | 500 | 500 | 500 | 500 | 500 | 500 | 500 | 500 | 500 | 500 | 500 | 500 | 500 | 500 | 500 | 500 | 500 | 500 | 500 | 500 | 500 | 500 | 500 | 500 | 500
PL | gassteam_3 | m1: 0
PL | gassteam_4 | m1: 0
PL | OCOT_1 | m1: 0
PL | OCOT_2 | m1: 0
PL | OCOT_3 | m1: 0
PL | oilsteam_1 | m1: 0
PL | oilsteam_2 | 500 | 500 | 500 | 500 | 500 | 500 | 500 | 500 | 500 | 500 | 500 | 500 | 415 | 415 | 415 | 415 | 415 | 415 | 415 | 415 | 415 | 415 | 415 | 415 | 415 | 415 | 415 | 415 | 415 | 415 | 415 | 415 | 415 | 415 | 415 | 415 | 415 | 415 | 415 | 415 | 415 | 415 | 415 | 415 | 415 | 415 | 415 | 415 | 359 | 359 | 359 | 359 | 359 | 359 | 359 | 359 | 359 | 359 | 359 | 359 | 359
PL | oilsteam_3 | m1: 0
PL | Biomass | 723 | 723 | 723 | 723 | 723 | 723 | 723 | 723 | 723 | 723 | 723 | 723 | 501 | 501 | 501 | 501 | 501 | 501 | 501 | 501 | 501 | 501 | 501 | 501 | 603 | 603 | 603 | 603 | 603 | 603 | 603 | 603 | 603 | 603 | 603 | 603 | 849 | 849 | 849 | 849 | 849 | 849 | 849 | 849 | 849 | 849 | 849 | 849 | 880 | 880 | 880 | 880 | 880 | 880 | 880 | 880 | 880 | 880 | 880 | 880 | 880
PL | RoR | 378 | 378 | 378 | 378 | 378 | 378 | 378 | 378 | 378 | 378 | 378 | 378 | 378 | 378 | 378 | 378 | 378 | 378 | 378 | 378 | 378 | 378 | 378 | 378 | 396 | 396 | 396 | 396 | 396 | 396 | 396 | 396 | 396 | 396 | 396 | 396 | 396 | 396 | 396 | 396 | 396 | 396 | 396 | 396 | 396 | 396 | 396 | 396 | 448 | 448 | 448 | 448 | 448 | 448 | 448 | 448 | 448 | 448 | 448 | 448 | 448
PL | PSP | 1770 | 1770 | 1770 | 1770 | 1770 | 1770 | 1770 | 1770 | 1770 | 1770 | 1770 | 1770 | 1770 | 1770 | 1770 | 1770 | 1770 | 1770 | 1770 | 1770 | 1770 | 1770 | 1770 | 1770 | 1780 | 1780 | 1780 | 1780 | 1780 | 1780 | 1780 | 1780 | 1780 | 1780 | 1780 | 1780 | 1780 | 1780 | 1780 | 1780 | 1780 | 1780 | 1780 | 1780 | 1780 | 1780 | 1780 | 1780 | 1780 | 1780 | 1780 | 1780 | 1780 | 1780 | 1780 | 1780 | 1780 | 1780 | 1780 | 1780 | 1780
PL | Reservoir | 156 | 156 | 156 | 156 | 156 | 156 | 156 | 156 | 156 | 156 | 156 | 156 | 156 | 156 | 156 | 156 | 156 | 156 | 156 | 156 | 156 | 156 | 156 | 156 | 157 | 157 | 157 | 157 | 157 | 157 | 157 | 157 | 157 | 157 | 157 | 157 | 157 | 157 | 157 | 157 | 157 | 157 | 157 | 157 | 157 | 157 | 157 | 157 | 157 | 157 | 157 | 157 | 157 | 157 | 157 | 157 | 157 | 157 | 157 | 157 | 157
DK-1 | Coal_1 | 0 | 0 | 0 | 0 | 0 | 0 | 0 | 0 | 0 | 0 | 0 | 0 | 0 | 0 | 0 | 0 | 0 | 0 | 0 | 0 | 0 | 0 | 0 | 0 | 0 | 0 | 0 | 0 | 0 | 0 | 0 | 0 | 0 | 0 | 0 | 0 | [24 empty] | 0
DK-1 | Coal_2 | 860 | 860 | 860 | 860 | 860 | 860 | 860 | 860 | 860 | 860 | 860 | 860 | 860 | 860 | 860 | 860 | 860 | 860 | 860 | 860 | 860 | 860 | 860 | 860 | 0 | 0 | 0 | 0 | 0 | 0 | 0 | 0 | 0 | 0 | 0 | 0 | [24 empty] | 0
DK-1 | Coal_3 | 1915 | 1915 | 1915 | 1915 | 1915 | 1915 | 1915 | 1915 | 1915 | 1915 | 1915 | 1915 | 1915 | 1915 | 1915 | 1915 | 1915 | 1915 | 1915 | 1915 | 1915 | 1915 | 1915 | 1915 | 1915 | 1915 | 1915 | 1915 | 1915 | 1915 | 1915 | 1915 | 1915 | 1915 | 1915 | 1915 | 1915 | 1915 | 1915 | 1915 | 1915 | 1915 | 1915 | 1915 | 1915 | 1915 | 1915 | 1915 | 1915 | 1915 | 1915 | 1915 | 1915 | 1915 | 1915 | 1915 | 1915 | 1915 | 1915 | 1915 | 1915
DK-1 | Coal_4 | 0 | 0 | 0 | 0 | 0 | 0 | 0 | 0 | 0 | 0 | 0 | 0 | 0 | 0 | 0 | 0 | 0 | 0 | 0 | 0 | 0 | 0 | 0 | 0 | 0 | 0 | 0 | 0 | 0 | 0 | 0 | 0 | 0 | 0 | 0 | 0 | [24 empty] | 0
DK-1 | CCGT_1 | m1: 0
DK-1 | CCGT_2 | m1: 0
DK-1 | CCGT_3 | 328 | 328 | 328 | 328 | 328 | 328 | 328 | 328 | 328 | 328 | 328 | 328 | 328 | 328 | 328 | 328 | 328 | 328 | 328 | 328 | 328 | 328 | 328 | 328 | 328 | 328 | 328 | 328 | 328 | 328 | 328 | 328 | 328 | 328 | 328 | 328 | 328 | 328 | 328 | 328 | 328 | 328 | 328 | 328 | 328 | 328 | 328 | 328 | 328 | 328 | 328 | 328 | 328 | 328 | 328 | 328 | 328 | 328 | 328 | 328 | 328
DK-1 | CCGT_4 | m1: 0
DK-1 | OCGT_1 | m1: 0
DK-1 | OCGT_2 | m1: 0
DK-1 | OCGT_3 | 245 | 245 | 245 | 245 | 245 | 245 | 245 | 245 | 245 | 245 | 245 | 245 | 245 | 245 | 245 | 245 | 245 | 245 | 245 | 245 | 245 | 245 | 245 | 245 | 245 | 245 | 245 | 245 | 245 | 245 | 245 | 245 | 245 | 245 | 245 | 245 | 245 | 245 | 245 | 245 | 245 | 245 | 245 | 245 | 245 | 245 | 245 | 245 | 245 | 245 | 245 | 245 | 245 | 245 | 245 | 245 | 245 | 245 | 245 | 245 | 245
DK-1 | OCGT_4 | m1: 0
DK-1 | gassteam_1 | m1: 0
DK-1 | gassteam_2 | m1: 0
DK-1 | gassteam_3 | 1127 | 1127 | 1127 | 1127 | 1127 | 1127 | 1127 | 1127 | 1127 | 1127 | 1127 | 1127 | 1127 | 1127 | 1127 | 1127 | 1127 | 1127 | 1127 | 1127 | 1127 | 1127 | 1127 | 1127 | 1127 | 588 | 588 | 588 | 588 | 588 | 588 | 588 | 588 | 588 | 588 | 588 | 578 | 578 | 578 | 578 | 578 | 578 | 578 | 578 | 578 | 578 | 578 | 578 | 546 | 546 | 546 | 546 | 546 | 546 | 546 | 546 | 546 | 546 | 546 | 546 | 546
DK-1 | gassteam_4 | m1: 0
DK-1 | OCOT_1 | m1: 0
DK-1 | OCOT_2 | m1: 0
DK-1 | OCOT_3 | m1: 0
DK-1 | oilsteam_1 | m1: 0
DK-1 | oilsteam_2 | 292 | 292 | 292 | 292 | 292 | 292 | 292 | 292 | 292 | 292 | 292 | 292 | 292 | 292 | 292 | 292 | 292 | 292 | 292 | 292 | 292 | 292 | 292 | 292 | 208 | 208 | 208 | 208 | 208 | 208 | 208 | 208 | 208 | 208 | 208 | 208 | 208 | 208 | 208 | 208 | 208 | 208 | 208 | 208 | 208 | 208 | 208 | 208 | 210 | 210 | 210 | 210 | 210 | 210 | 210 | 210 | 210 | 210 | 210 | 210 | 210
DK-1 | oilsteam_3 | m1: 0
DK-1 | waste | 211 | 211 | 211 | 211 | 211 | 211 | 211 | 211 | 211 | 211 | 211 | 211 | 211 | 211 | 211 | 211 | 211 | 211 | 211 | 211 | 211 | 211 | 211 | 211 | 211 | 211 | 211 | 211 | 211 | 211 | 211 | 211 | 211 | 211 | 211 | 211 | 211 | 211 | 211 | 211 | 211 | 211 | 211 | 211 | 211 | 211 | 211 | 211 | 211 | 211 | 211 | 211 | 211 | 211 | 211 | 211 | 211 | 211 | 211 | 211 | 211
DK-1 | Biomass | 115 | 115 | 115 | 115 | 115 | 115 | 115 | 115 | 115 | 115 | 115 | 115 | 115 | 115 | 115 | 115 | 115 | 115 | 115 | 115 | 115 | 115 | 115 | 115 | 696 | 696 | 696 | 696 | 696 | 696 | 696 | 696 | 696 | 696 | 696 | 696 | 693 | 693 | 693 | 693 | 693 | 693 | 693 | 693 | 693 | 693 | 693 | 693 | 694 | 694 | 694 | 694 | 694 | 694 | 694 | 694 | 694 | 694 | 694 | 694 | 694
DK-1 | RoR | 9 | 9 | 9 | 9 | 9 | 9 | 9 | 9 | 9 | 9 | 9 | 9 | 9 | 9 | 9 | 9 | 9 | 9 | 9 | 9 | 9 | 9 | 9 | 9 | 9 | 9 | 9 | 9 | 9 | 9 | 9 | 9 | 9 | 9 | 9 | 9 | 9 | 9 | 9 | 9 | 9 | 9 | 9 | 9 | 9 | 9 | 9 | 9 | 9 | 9 | 9 | 9 | 9 | 9 | 9 | 9 | 9 | 9 | 9 | 9 | 9
DK-2 | Coal_1 | 785.413 | 785.413 | 785.413 | 785.413 | 785.413 | 785.413 | 785.413 | 785.413 | 785.413 | 785.413 | 785.413 | 785.413 | 785.413 | 785.413 | 785.413 | 785.413 | 785.413 | 785.413 | 785.413 | 785.413 | 785.413 | 785.413 | 785.413 | 785.413 | 200 | 200 | 200 | 200 | 200 | 200 | 200 | 200 | 200 | 200 | 200 | 200 | 200 | 200 | 200 | 200 | 200 | 200 | 200 | 200 | 200 | 200 | 200 | 200 | 200 | 200 | 200 | 200 | 200 | 200 | 200 | 200 | 200 | 200 | 200 | 200 | 200
DK-2 | Coal_2 | 469.6109 | 469.6109 | 469.6109 | 469.6109 | 469.6109 | 469.6109 | 469.6109 | 469.6109 | 469.6109 | 469.6109 | 469.6109 | 469.6109 | 469.6109 | 469.6109 | 469.6109 | 469.6109 | 469.6109 | 469.6109 | 469.6109 | 469.6109 | 469.6109 | 469.6109 | 469.6109 | 469.6109 | 469.6109 | 469.6109 | 469.6109 | 469.6109 | 469.6109 | 469.6109 | 469.6109 | 469.6109 | 469.6109 | 469.6109 | 469.6109 | 469.6109 | 469.6109 | 469.6109 | 469.6109 | 469.6109 | 469.6109 | 469.6109 | 469.6109 | 469.6109 | 469.6109 | 469.6109 | 469.6109 | 469.6109 | 469.6109 | 469.6109 | 469.6109 | 469.6109 | 469.6109 | 469.6109 | 469.6109 | 469.6109 | 469.6109 | 469.6109 | 469.6109 | 469.6109 | 469.6109
DK-2 | Coal_3 | 1037.763 | 1037.763 | 1037.763 | 1037.763 | 1037.763 | 1037.763 | 1037.763 | 1037.763 | 1037.763 | 1037.763 | 1037.763 | 1037.763 | 1037.763 | 1037.763 | 1037.763 | 1037.763 | 1037.763 | 1037.763 | 1037.763 | 1037.763 | 1037.763 | 1037.763 | 1037.763 | 1037.763 | 1037.763 | 1037.763 | 1037.763 | 1037.763 | 1037.763 | 1037.763 | 1037.763 | 1037.763 | 1037.763 | 1037.763 | 1037.763 | 1037.763 | 1037.763 | 1037.763 | 1037.763 | 1037.763 | 1037.763 | 1037.763 | 1037.763 | 1037.763 | 1037.763 | 1037.763 | 1037.763 | 1037.763 | 1037.763 | 1037.763 | 1037.763 | 1037.763 | 1037.763 | 1037.763 | 1037.763 | 1037.763 | 1037.763 | 1037.763 | 1037.763 | 1037.763 | 1037.763
DK-2 | Coal_4 | 0 | 0 | 0 | 0 | 0 | 0 | 0 | 0 | 0 | 0 | 0 | 0 | 0 | 0 | 0 | 0 | 0 | 0 | 0 | 0 | 0 | 0 | 0 | 0 | 0 | 0 | 0 | 0 | 0 | 0 | 0 | 0 | 0 | 0 | 0 | 0 | [24 empty] | 0
DK-2 | CCGT_1 | m1: 0
DK-2 | CCGT_2 | m1: 0
DK-2 | CCGT_3 | 250 | 250 | 250 | 250 | 250 | 250 | 250 | 250 | 250 | 250 | 250 | 250 | 250 | 250 | 250 | 250 | 250 | 250 | 250 | 250 | 250 | 250 | 250 | 250 | 250 | 250 | 250 | 250 | 250 | 250 | 250 | 250 | 250 | 250 | 250 | 250 | 250 | 250 | 250 | 250 | 250 | 250 | 250 | 250 | 250 | 250 | 250 | 250 | 200 | 200 | 200 | 200 | 200 | 200 | 200 | 200 | 200 | 200 | 200 | 200 | 200
DK-2 | CCGT_4 | m1: 0
DK-2 | OCGT_1 | m1: 0
DK-2 | OCGT_2 | m1: 0
DK-2 | OCGT_3 | 245 | 245 | 245 | 245 | 245 | 245 | 245 | 245 | 245 | 245 | 245 | 245 | 245 | 245 | 245 | 245 | 245 | 245 | 245 | 245 | 245 | 245 | 245 | 245 | 245 | 245 | 245 | 245 | 245 | 245 | 245 | 245 | 245 | 245 | 245 | 245 | 245 | 245 | 245 | 245 | 245 | 245 | 245 | 245 | 245 | 245 | 245 | 245 | 245 | 245 | 245 | 245 | 245 | 245 | 245 | 245 | 245 | 245 | 245 | 245 | 245
DK-2 | OCGT_4 | m1: 0
DK-2 | gassteam_1 | m1: 0
DK-2 | gassteam_2 | 746 | 746 | 746 | 746 | 746 | 746 | 746 | 746 | 746 | 746 | 746 | 746 | 746 | 746 | 746 | 746 | 746 | 746 | 746 | 746 | 746 | 746 | 746 | 746 | 746 | 170 | 170 | 170 | 170 | 170 | 170 | 170 | 170 | 170 | 170 | 170 | 168 | 168 | 168 | 168 | 168 | 168 | 168 | 168 | 168 | 168 | 168 | 168 | 175 | 175 | 175 | 175 | 175 | 175 | 175 | 175 | 175 | 175 | 175 | 175 | 175
DK-2 | gassteam_3 | m1: 0
DK-2 | gassteam_4 | m1: 0
DK-2 | OCOT_1 | m1: 0
DK-2 | OCOT_2 | 379.5 | 379.5 | 379.5 | 379.5 | 379.5 | 379.5 | 379.5 | 379.5 | 379.5 | 379.5 | 379.5 | 379.5 | 379.5 | 379.5 | 379.5 | 379.5 | 379.5 | 379.5 | 379.5 | 379.5 | 379.5 | 379.5 | 379.5 | 379.5 | 399.5 | 399.5 | 399.5 | 399.5 | 399.5 | 399.5 | 399.5 | 399.5 | 399.5 | 399.5 | 399.5 | 399.5 | 399.5 | 399.5 | 399.5 | 399.5 | 399.5 | 399.5 | 399.5 | 399.5 | 399.5 | 399.5 | 399.5 | 399.5 | 399.5 | 399.5 | 399.5 | 399.5 | 399.5 | 399.5 | 399.5 | 399.5 | 399.5 | 399.5 | 399.5 | 399.5 | 399.5
DK-2 | OCOT_3 | m1: 0
DK-2 | oilsteam_1 | m1: 0
DK-2 | oilsteam_2 | 379.5 | 379.5 | 379.5 | 379.5 | 379.5 | 379.5 | 379.5 | 379.5 | 379.5 | 379.5 | 379.5 | 379.5 | 379.5 | 379.5 | 379.5 | 379.5 | 379.5 | 379.5 | 379.5 | 379.5 | 379.5 | 379.5 | 379.5 | 379.5 | 399.5 | 399.5 | 399.5 | 399.5 | 399.5 | 399.5 | 399.5 | 399.5 | 399.5 | 399.5 | 399.5 | 399.5 | 399.5 | 399.5 | 399.5 | 399.5 | 399.5 | 399.5 | 399.5 | 399.5 | 399.5 | 399.5 | 399.5 | 399.5 | 399.5 | 399.5 | 399.5 | 399.5 | 399.5 | 399.5 | 399.5 | 399.5 | 399.5 | 399.5 | 399.5 | 399.5 | 399.5
DK-2 | oilsteam_3 | m1: 0
DK-2 | waste | 152 | 152 | 152 | 152 | 152 | 152 | 152 | 152 | 152 | 152 | 152 | 152 | 152 | 152 | 152 | 152 | 152 | 152 | 152 | 152 | 152 | 152 | 152 | 152 | 173 | 173 | 173 | 173 | 173 | 173 | 173 | 173 | 173 | 173 | 173 | 173 | 173 | 173 | 173 | 173 | 173 | 173 | 173 | 173 | 173 | 173 | 173 | 173 | 173 | 173 | 173 | 173 | 173 | 173 | 173 | 173 | 173 | 173 | 173 | 173 | 173
DK-2 | Biomass | 82 | 82 | 82 | 82 | 82 | 82 | 82 | 82 | 82 | 82 | 82 | 82 | 82 | 82 | 82 | 82 | 82 | 82 | 82 | 82 | 82 | 82 | 82 | 82 | 1000 | 1000 | 1000 | 1000 | 1000 | 1000 | 1000 | 1000 | 1000 | 1000 | 1000 | 1000 | 1029 | 1029 | 1029 | 1029 | 1029 | 1029 | 1029 | 1029 | 1029 | 1029 | 1029 | 1029 | 1178 | 1178 | 1178 | 1178 | 1178 | 1178 | 1178 | 1178 | 1178 | 1178 | 1178 | 1178 | 1178
NL | Nuclear_3 | 505 | 505 | 505 | 505 | 505 | 505 | 505 | 505 | 505 | 505 | 505 | 505 | 505 | 505 | 505 | 505 | 505 | 505 | 505 | 505 | 505 | 505 | 505 | 505 | 505 | 505 | 505 | 505 | 505 | 505 | 505 | 505 | 505 | 505 | 505 | 505 | 505 | 505 | 505 | 505 | 505 | 505 | 505 | 505 | 505 | 505 | 505 | 505 | 505 | 505 | 505 | 505 | 505 | 505 | 505 | 505 | 505 | 505 | 505 | 505 | 505
NL | Coal_1 | m1: 0
NL | Coal_2 | 1077.4481 | 1077.4481 | 1077.4481 | 1077.4481 | 1077.4481 | 1077.4481 | 1077.4481 | 1077.4481 | 1077.4481 | 1077.4481 | 1077.4481 | 1077.4481 | 877.1874 | 877.1874 | 877.1874 | 877.1874 | 877.1874 | 877.1874 | 877.1874 | 877.1874 | 877.1874 | 877.1874 | 877.1874 | 877.1874 | 881.5658 | 881.5658 | 881.5658 | 881.5658 | 881.5658 | 881.5658 | 881.5658 | 881.5658 | 881.5658 | 881.5658 | 881.5658 | 881.5658 | [24 empty] | 0
NL | Coal_3 | 1255.0815 | 1255.0815 | 1255.0815 | 1255.0815 | 1255.0815 | 1255.0815 | 1255.0815 | 1255.0815 | 1255.0815 | 1255.0815 | 1255.0815 | 1255.0815 | 1021.8048 | 1021.8048 | 1021.8048 | 1021.8048 | 1021.8048 | 1021.8048 | 1021.8048 | 1021.8048 | 1021.8048 | 1021.8048 | 1021.8048 | 1021.8048 | 1026.905 | 1026.905 | 1026.905 | 1026.905 | 1026.905 | 1026.905 | 1026.905 | 1026.905 | 1026.905 | 1026.905 | 1026.905 | 1026.905 | 889 | 889 | 889 | 889 | 889 | 889 | 889 | 889 | 889 | 889 | 889 | 889 | 889 | 889 | 889 | 889 | 889 | 889 | 889 | 889 | 889 | 889 | 889 | 889 | 889
NL | Coal_4 | 3327.4704 | 3327.4704 | 3327.4704 | 3327.4704 | 3327.4704 | 3327.4704 | 3327.4704 | 3327.4704 | 3327.4704 | 3327.4704 | 3327.4704 | 3327.4704 | 2709.0077 | 2709.0077 | 2709.0077 | 2709.0077 | 2709.0077 | 2709.0077 | 2709.0077 | 2709.0077 | 2709.0077 | 2709.0077 | 2709.0077 | 2709.0077 | 2722.5292 | 2722.5292 | 2722.5292 | 2722.5292 | 2722.5292 | 2722.5292 | 2722.5292 | 2722.5292 | 2722.5292 | 2722.5292 | 2722.5292 | 2722.5292 | 1799 | 1799 | 1799 | 1799 | 1799 | 1799 | 1799 | 1799 | 1799 | 1799 | 1799 | 1799 | 1799 | 1799 | 1799 | 1799 | 1799 | 1799 | 1799 | 1799 | 1799 | 1799 | 1799 | 1799 | 1799
NL | CCGT_1 | 1087.4566 | 1087.4566 | 1087.4566 | 1087.4566 | 1087.4566 | 1087.4566 | 1087.4566 | 1087.4566 | 1087.4566 | 1087.4566 | 1087.4566 | 1087.4566 | 1087.4566 | 1087.4566 | 1087.4566 | 1087.4566 | 1087.4566 | 1087.4566 | 1087.4566 | 1087.4566 | 1087.4566 | 1087.4566 | 1087.4566 | 1087.4566 | 1087.4566 | 1087.4566 | 1087.4566 | 1087.4566 | 1087.4566 | 1087.4566 | 1087.4566 | 1087.4566 | 1087.4566 | 1087.4566 | 1087.4566 | 1087.4566 | [24 empty] | 0
NL | CCGT_2 | 667.7967 | 667.7967 | 667.7967 | 667.7967 | 667.7967 | 667.7967 | 667.7967 | 667.7967 | 667.7967 | 667.7967 | 667.7967 | 667.7967 | 667.7967 | 667.7967 | 667.7967 | 667.7967 | 667.7967 | 667.7967 | 667.7967 | 667.7967 | 667.7967 | 667.7967 | 667.7967 | 667.7967 | 667.7967 | 667.7967 | 667.7967 | 667.7967 | 667.7967 | 667.7967 | 667.7967 | 667.7967 | 667.7967 | 667.7967 | 667.7967 | 667.7967 | 667.7967 | 667.7967 | 667.7967 | 667.7967 | 667.7967 | 667.7967 | 667.7967 | 667.7967 | 667.7967 | 667.7967 | 667.7967 | 667.7967 | 667.7967 | 667.7967 | 667.7967 | 667.7967 | 667.7967 | 667.7967 | 667.7967 | 667.7967 | 667.7967 | 667.7967 | 667.7967 | 667.7967 | 667.7967
NL | CCGT_3 | 4675.7204 | 4675.7204 | 4675.7204 | 4675.7204 | 4675.7204 | 4675.7204 | 4675.7204 | 4675.7204 | 4675.7204 | 4675.7204 | 4675.7204 | 4675.7204 | 4675.7204 | 4675.7204 | 4675.7204 | 4675.7204 | 4675.7204 | 4675.7204 | 4675.7204 | 4675.7204 | 4675.7204 | 4675.7204 | 4675.7204 | 4675.7204 | 4675.7204 | 4675.7204 | 4675.7204 | 4675.7204 | 4675.7204 | 4675.7204 | 4675.7204 | 4675.7204 | 4675.7204 | 4675.7204 | 4675.7204 | 4675.7204 | 4675.7204 | 4675.7204 | 4675.7204 | 4675.7204 | 4675.7204 | 4675.7204 | 4675.7204 | 4675.7204 | 4675.7204 | 4675.7204 | 4675.7204 | 4675.7204 | 4675.7204 | 4675.7204 | 4675.7204 | 4675.7204 | 4675.7204 | 4675.7204 | 4675.7204 | 4675.7204 | 4675.7204 | 4675.7204 | 4675.7204 | 4675.7204 | 4675.7204
NL | CCGT_4 | 7300 | 7300 | 7300 | 7300 | 7300 | 7300 | 7300 | 7300 | 7300 | 7300 | 7300 | 7300 | 7300 | 7300 | 7300 | 7300 | 7300 | 7300 | 7300 | 7300 | 7300 | 7300 | 7300 | 7300 | 7300 | 7300 | 7300 | 7300 | 7300 | 7300 | 7300 | 7300 | 7300 | 7300 | 7300 | 7300 | 7300 | 7300 | 7300 | 7300 | 7300 | 7300 | 7300 | 7300 | 7300 | 7300 | 7300 | 7300 | 7300 | 7300 | 7300 | 7300 | 7300 | 7300 | 7300 | 7300 | 7300 | 7300 | 7300 | 7300 | 7300
NL | OCGT_1 | m1: 0
NL | OCGT_2 | m1: 0
NL | OCGT_3 | 1169.0263 | 1169.0263 | 1169.0263 | 1169.0263 | 1169.0263 | 1169.0263 | 1169.0263 | 1169.0263 | 1169.0263 | 1169.0263 | 1169.0263 | 1169.0263 | 1566.0263 | 1566.0263 | 1566.0263 | 1566.0263 | 1566.0263 | 1566.0263 | 1566.0263 | 1566.0263 | 1566.0263 | 1566.0263 | 1566.0263 | 1566.0263 | 702.0263 | 702.0263 | 702.0263 | 702.0263 | 702.0263 | 702.0263 | 702.0263 | 702.0263 | 702.0263 | 702.0263 | 702.0263 | 702.0263 | 926.4829 | 926.4829 | 926.4829 | 926.4829 | 926.4829 | 926.4829 | 926.4829 | 926.4829 | 926.4829 | 926.4829 | 926.4829 | 926.4829 | 902.4829 | 902.4829 | 902.4829 | 902.4829 | 902.4829 | 902.4829 | 902.4829 | 902.4829 | 902.4829 | 902.4829 | 902.4829 | 902.4829 | 902.4829
NL | OCGT_4 | 1000 | 1000 | 1000 | 1000 | 1000 | 1000 | 1000 | 1000 | 1000 | 1000 | 1000 | 1000 | 1000 | 1000 | 1000 | 1000 | 1000 | 1000 | 1000 | 1000 | 1000 | 1000 | 1000 | 1000 | 1000 | 1000 | 1000 | 1000 | 1000 | 1000 | 1000 | 1000 | 1000 | 1000 | 1000 | 1000 | 1000 | 1000 | 1000 | 1000 | 1000 | 1000 | 1000 | 1000 | 1000 | 1000 | 1000 | 1000 | 1000 | 1000 | 1000 | 1000 | 1000 | 1000 | 1000 | 1000 | 1000 | 1000 | 1000 | 1000 | 1000
NL | gassteam_1 | m1: 0
NL | gassteam_2 | m1: 0
NL | gassteam_3 | 4000 | 4000 | 4000 | 4000 | 4000 | 4000 | 4000 | 4000 | 4000 | 4000 | 4000 | 4000 | 3000 | 3000 | 3000 | 3000 | 3000 | 3000 | 3000 | 3000 | 3000 | 3000 | 3000 | 3000 | 3000 | 3000 | 3000 | 3000 | 3000 | 3000 | 3000 | 3000 | 3000 | 3000 | 3000 | 3000 | 1000 | 1000 | 1000 | 1000 | 1000 | 1000 | 1000 | 1000 | 1000 | 1000 | 1000 | 1000 | 950 | 950 | 950 | 950 | 950 | 950 | 950 | 950 | 950 | 950 | 950 | 950 | 950
NL | gassteam_4 | m1: 0
NL | OCOT_1 | 50 | 50 | 50 | 50 | 50 | 50 | 50 | 50 | 50 | 50 | 50 | 50 | 50 | 50 | 50 | 50 | 50 | 50 | 50 | 50 | 50 | 50 | 50 | 50 | 50 | 50 | 50 | 50 | 50 | 50 | 50 | 50 | 50 | 50 | 50 | 50 | 50 | 50 | 50 | 50 | 50 | 50 | 50 | 50 | 50 | 50 | 50 | 50 | [12 empty] | 0
NL | OCOT_2 | m1: 0
NL | OCOT_3 | m1: 0
NL | oilsteam_1 | m1: 0
NL | oilsteam_2 | 200 | 200 | 200 | 200 | 200 | 200 | 200 | 200 | 200 | 200 | 200 | 200 | 200 | 200 | 200 | 200 | 200 | 200 | 200 | 200 | 200 | 200 | 200 | 200 | 200 | 200 | 200 | 200 | 200 | 200 | 200 | 200 | 200 | 200 | 200 | 200 | 200 | 200 | 200 | 200 | 200 | 200 | 200 | 200 | 200 | 200 | 200 | 200 | [12 empty] | 0
NL | oilsteam_3 | m1: 0
NL | waste | 680 | 680 | 680 | 680 | 680 | 680 | 680 | 680 | 680 | 680 | 680 | 680 | 680 | 680 | 680 | 680 | 680 | 680 | 680 | 680 | 680 | 680 | 680 | 680 | 680 | 680 | 680 | 680 | 680 | 680 | 680 | 680 | 680 | 680 | 680 | 680 | 758 | 758 | 758 | 758 | 758 | 758 | 758 | 758 | 758 | 758 | 758 | 758 | 790 | 790 | 790 | 790 | 790 | 790 | 790 | 790 | 790 | 790 | 790 | 790 | 790
NL | Biomass | 400 | 400 | 400 | 400 | 400 | 400 | 400 | 400 | 400 | 400 | 400 | 400 | 489 | 489 | 489 | 489 | 489 | 489 | 489 | 489 | 489 | 489 | 489 | 489 | 489 | 489 | 489 | 489 | 489 | 489 | 489 | 489 | 489 | 489 | 489 | 489 | 485 | 485 | 485 | 485 | 485 | 485 | 485 | 485 | 485 | 485 | 485 | 485 | 490 | 490 | 490 | 490 | 490 | 490 | 490 | 490 | 490 | 490 | 490 | 490 | 490
NL | RoR | 37 | 37 | 37 | 37 | 37 | 37 | 37 | 37 | 37 | 37 | 37 | 37 | 37 | 37 | 37 | 37 | 37 | 37 | 37 | 37 | 37 | 37 | 37 | 37 | 37 | 37 | 37 | 37 | 37 | 37 | 37 | 37 | 37 | 37 | 37 | 37 | 37 | 37 | 37 | 37 | 37 | 37 | 37 | 37 | 37 | 37 | 37 | 37 | 37 | 37 | 37 | 37 | 37 | 37 | 37 | 37 | 37 | 37 | 37 | 37 | 37
BE | Nuclear_3 | 5927 | 5927 | 5927 | 5927 | 5927 | 5927 | 5927 | 5927 | 5927 | 5927 | 5927 | 5927 | 5927 | 5927 | 5927 | 5927 | 5927 | 5927 | 5927 | 5927 | 5927 | 5927 | 5927 | 5927 | 5927 | 5927 | 5927 | 5927 | 5927 | 5927 | 5927 | 5927 | 5927 | 5927 | 5927 | 5927 | 5927 | 5927 | 5927 | 5927 | 5927 | 5927 | 5927 | 5927 | 5927 | 5927 | 5927 | 5927 | 5931 | 5931 | 5931 | 5931 | 5931 | 5931 | 5931 | 5931 | 5931 | 5931 | 5931 | 5931 | 5931
BE | Coal_1 | m1: 0; m2: 0; m3: 0; m4: 0; m5: 0; m6: 0; m7: 0; m8: 0; m9: 0; m10: 0; m11: 0; m12: 0; m1: 0; m2: 0; m3: 0; m4: 0; m5: 0; m6: 0; m7: 0; m8: 0; m9: 0; m10: 0; m11: 0; m12: 0; m1: 0; m2: 0; m3: 0; m4: 0; m5: 0; m6: 0; m7: 0; m8: 0; m9: 0; m1: 0
BE | Coal_2 | m1: 450; m2: 450; m3: 450; m4: 450; m5: 450; m6: 450; m7: 450; m8: 450; m9: 450; m10: 450; m11: 450; m12: 450; m1: 450; m2: 450; m3: 450; m4: 450; m5: 450; m6: 450; m7: 450; m8: 450; m9: 450; m10: 450; m11: 450; m12: 450; m1: 0; m2: 0; m3: 0; m4: 0; m5: 0; m6: 0; m7: 0; m8: 0; m9: 0; m1: 0
BE | Coal_3 | m1: 0; m2: 0; m3: 0; m4: 0; m5: 0; m6: 0; m7: 0; m8: 0; m9: 0; m10: 0; m11: 0; m12: 0; m1: 0; m2: 0; m3: 0; m4: 0; m5: 0; m6: 0; m7: 0; m8: 0; m9: 0; m10: 0; m11: 0; m12: 0; m1: 0; m2: 0; m3: 0; m4: 0; m5: 0; m6: 0; m7: 0; m8: 0; m9: 0; m1: 0
BE | Coal_4 | m1: 0; m2: 0; m3: 0; m4: 0; m5: 0; m6: 0; m7: 0; m8: 0; m9: 0; m10: 0; m11: 0; m12: 0; m1: 0; m2: 0; m3: 0; m4: 0; m5: 0; m6: 0; m7: 0; m8: 0; m9: 0; m10: 0; m11: 0; m12: 0; m1: 0; m2: 0; m3: 0; m4: 0; m5: 0; m6: 0; m7: 0; m8: 0; m9: 0; m1: 0
BE | CCGT_1 | m1: 235.0768; m2: 235.0768; m3: 235.0768; m4: 235.0768; m5: 235.0768; m6: 235.0768; m7: 235.0768; m8: 235.0768; m9: 235.0768; m10: 235.0768; m11: 235.0768; m12: 235.0768; m1: 238.9658; m2: 238.9658; m3: 238.9658; m4: 238.9658; m5: 238.9658; m6: 238.9658; m7: 238.9658; m8: 238.9658; m9: 238.9658; m10: 238.9658; m11: 238.9658; m12: 238.9658; m1: 0
BE | CCGT_2 | m1: 0; m2: 0; m3: 0; m4: 0; m5: 0; m6: 0; m7: 0; m8: 0; m9: 0; m10: 0; m11: 0; m12: 0; m1: 0; m2: 0; m3: 0; m4: 0; m5: 0; m6: 0; m7: 0; m8: 0; m9: 0; m10: 0; m11: 0; m12: 0; m1: 0
BE | CCGT_3 | 1586 | 1586 | 1586 | 1586 | 1586 | 1586 | 1586 | 1586 | 1586 | 1586 | 1586 | 1586 | 1586 | 1586 | 1586 | 1586 | 1586 | 1586 | 1586 | 1586 | 1586 | 1586 | 1586 | 1586 | 1586 | 1586 | 1586 | 1586 | 1586 | 1586 | 1586 | 1586 | 1586 | 1586 | 1586 | 1586 | 1586 | 1586 | 1586 | 1586 | 1586 | 1586 | 1586 | 1586 | 1586 | 1586 | 1586 | 1586 | 1586 | 1586 | 1586 | 1586 | 1586 | 1586 | 1586 | 1586 | 1586 | 1586 | 1586 | 1586 | 1586
BE | CCGT_4 | 1286 | 1286 | 1286 | 1286 | 1286 | 1286 | 1286 | 1286 | 1286 | 1286 | 1286 | 1286 | 1286 | 1286 | 1286 | 1286 | 1286 | 1286 | 1286 | 1286 | 1286 | 1286 | 1286 | 1286 | 1286 | 1286 | 1286 | 1286 | 1286 | 1286 | 1286 | 1286 | 1286 | 1286 | 1286 | 1286 | 1286 | 1286 | 1286 | 1286 | 1286 | 1286 | 1286 | 1286 | 1286 | 1286 | 1286 | 1286 | 1286 | 1286 | 1286 | 1286 | 1286 | 1286 | 1286 | 1286 | 1286 | 1286 | 1286 | 1286 | 1286
BE | OCGT_1 | m1: 0
BE | OCGT_2 | m1: 0
BE | OCGT_3 | 2065 | 2065 | 2065 | 2065 | 2065 | 2065 | 2065 | 2065 | 2065 | 2065 | 2065 | 2065 | 1915 | 1915 | 1915 | 1915 | 1915 | 1915 | 1915 | 1915 | 1915 | 1915 | 1915 | 1915 | 1915 | 1915 | 1915 | 1915 | 1915 | 1915 | 1915 | 1915 | 1915 | 1915 | 1915 | 1915 | 1923 | 1923 | 1923 | 1923 | 1923 | 1923 | 1923 | 1923 | 1923 | 1923 | 1923 | 1923 | 1923 | 1923 | 1923 | 1923 | 1923 | 1923 | 1923 | 1923 | 1923 | 1923 | 1923 | 1923 | 1923
BE | OCGT_4 | m1: 0
BE | gassteam_1 | m1: 0
BE | gassteam_2 | m1: 0
BE | gassteam_3 | 1266.9232 | 1266.9232 | 1266.9232 | 1266.9232 | 1266.9232 | 1266.9232 | 1266.9232 | 1266.9232 | 1266.9232 | 1266.9232 | 1266.9232 | 1266.9232 | 1451.0342 | 1451.0342 | 1451.0342 | 1451.0342 | 1451.0342 | 1451.0342 | 1451.0342 | 1451.0342 | 1451.0342 | 1451.0342 | 1451.0342 | 1451.0342 | 1758 | 1758 | 1758 | 1758 | 1758 | 1758 | 1758 | 1758 | 1758 | 1758 | 1758 | 1758 | 1854 | 1854 | 1854 | 1854 | 1854 | 1854 | 1854 | 1854 | 1854 | 1854 | 1854 | 1854 | 1967 | 1967 | 1967 | 1967 | 1967 | 1967 | 1967 | 1967 | 1967 | 1967 | 1967 | 1967 | 1967
BE | gassteam_4 | m1: 0
BE | OCOT_1 | m1: 0
BE | OCOT_2 | 185 | 185 | 185 | 185 | 185 | 185 | 185 | 185 | 185 | 185 | 185 | 185 | 185 | 185 | 185 | 185 | 185 | 185 | 185 | 185 | 185 | 185 | 185 | 185 | 185 | 185 | 185 | 185 | 185 | 185 | 185 | 185 | 185 | 185 | 185 | 185 | 177 | 177 | 177 | 177 | 177 | 177 | 177 | 177 | 177 | 177 | 177 | 177 | 177 | 177 | 177 | 177 | 177 | 177 | 177 | 177 | 177 | 177 | 177 | 177 | 177
BE | OCOT_3 | m1: 0
BE | oilsteam_1 | m1: 0
BE | oilsteam_2 | 185 | 185 | 185 | 185 | 185 | 185 | 185 | 185 | 185 | 185 | 185 | 185 | 185 | 185 | 185 | 185 | 185 | 185 | 185 | 185 | 185 | 185 | 185 | 185 | 185 | 185 | 185 | 185 | 185 | 185 | 185 | 185 | 185 | 185 | 185 | 185 | 156 | 156 | 156 | 156 | 156 | 156 | 156 | 156 | 156 | 156 | 156 | 156 | 139 | 139 | 139 | 139 | 139 | 139 | 139 | 139 | 139 | 139 | 139 | 139 | 139
BE | oilsteam_3 | m1: 0
BE | combustion | 5 | 5 | 5 | 5 | 5 | 5 | 5 | 5 | 5 | 5 | 5 | 5 | 5 | 5 | 5 | 5 | 5 | 5 | 5 | 5 | 5 | 5 | 5 | 5 | 5 | 5 | 5 | 5 | 5 | 5 | 5 | 5 | 5 | 5 | 5 | 5 | 5 | 5 | 5 | 5 | 5 | 5 | 5 | 5 | 5 | 5 | 5 | 5 | 5 | 5 | 5 | 5 | 5 | 5 | 5 | 5 | 5 | 5 | 5 | 5 | 5
BE | waste | 360 | 360 | 360 | 360 | 360 | 360 | 360 | 360 | 360 | 360 | 360 | 360 | 360 | 360 | 360 | 360 | 360 | 360 | 360 | 360 | 360 | 360 | 360 | 360 | 360 | 360 | 360 | 360 | 360 | 360 | 360 | 360 | 360 | 360 | 360 | 360 | 360 | 360 | 360 | 360 | 360 | 360 | 360 | 360 | 360 | 360 | 360 | 360 | 362 | 362 | 362 | 362 | 362 | 362 | 362 | 362 | 362 | 362 | 362 | 362 | 362
BE | Biomass | 709 | 709 | 709 | 709 | 709 | 709 | 709 | 709 | 709 | 709 | 709 | 709 | 716 | 716 | 716 | 716 | 716 | 716 | 716 | 716 | 716 | 716 | 716 | 716 | 716 | 716 | 716 | 716 | 716 | 716 | 716 | 716 | 716 | 716 | 716 | 716 | 708 | 708 | 708 | 708 | 708 | 708 | 708 | 708 | 708 | 708 | 708 | 708 | 634 | 634 | 634 | 634 | 634 | 634 | 634 | 634 | 634 | 634 | 634 | 634 | 634
BE | RoR | 117 | 117 | 117 | 117 | 117 | 117 | 117 | 117 | 117 | 117 | 117 | 117 | 178 | 178 | 178 | 178 | 178 | 178 | 178 | 178 | 178 | 178 | 178 | 178 | 179 | 179 | 179 | 179 | 179 | 179 | 179 | 179 | 179 | 179 | 179 | 179 | 181 | 181 | 181 | 181 | 181 | 181 | 181 | 181 | 181 | 181 | 181 | 181 | 181 | 181 | 181 | 181 | 181 | 181 | 181 | 181 | 181 | 181 | 181 | 181 | 181
BE | PSP | 1308 | 1308 | 1308 | 1308 | 1308 | 1308 | 1308 | 1308 | 1308 | 1308 | 1308 | 1308 | 1308 | 1308 | 1308 | 1308 | 1308 | 1308 | 1308 | 1308 | 1308 | 1308 | 1308 | 1308 | 1308 | 1308 | 1308 | 1308 | 1308 | 1308 | 1308 | 1308 | 1308 | 1308 | 1308 | 1308 | 1308 | 1308 | 1308 | 1308 | 1308 | 1308 | 1308 | 1308 | 1308 | 1308 | 1308 | 1308 | 1308 | 1308 | 1308 | 1308 | 1308 | 1308 | 1308 | 1308 | 1308 | 1308 | 1308 | 1308 | 1308
SE-4 | Nuclear_3 | 2000 | 2000 | 2000 | 2000 | 2000 | 2000 | 2000 | 2000 | 2000 | 2000 | 2000 | 2000 | 2000 | 2000 | 2000 | 2000 | 2000 | 2000 | 2000 | 2000 | 2000 | 2000 | 2000 | 2000 | 2000 | 2000 | 2000 | 2000 | 2000 | 2000 | 2000 | 2000 | 2000 | 2000 | 2000 | 2000 | 2000 | 2000 | 2000 | 2000 | 2000 | 2000 | 2000 | 2000 | 2000 | 2000 | 2000 | 2000 | 2000 | 2000 | 2000 | 2000 | 2000 | 2000 | 2000 | 2000 | 2000 | 2000 | 2000 | 2000 | 2000
SE-4 | Coal_1 | m1: 0
SE-4 | Coal_2 | m1: 0
SE-4 | Coal_3 | 150 | 150 | 150 | 150 | 150 | 150 | 150 | 150 | 150 | 150 | 150 | 150 | 150 | 150 | 150 | 150 | 150 | 150 | 150 | 150 | 150 | 150 | 150 | 150 | 150 | 150 | 150 | 150 | 150 | 150 | 150 | 150 | 150 | 150 | 150 | 150 | 150 | 150 | 150 | 150 | 150 | 150 | 150 | 150 | 150 | 150 | 150 | 150 | 150 | 150 | 150 | 150 | 150 | 150 | 150 | 150 | 150 | 150 | 150 | 150 | 150
SE-4 | Coal_4 | m1: 0
SE-4 | CCGT_1 | m1: 0
SE-4 | CCGT_2 | m1: 0
SE-4 | CCGT_3 | m1: 0
SE-4 | CCGT_4 | 440 | 440 | 440 | 440 | 440 | 440 | 440 | 440 | 440 | 440 | 440 | 440 | 440 | 440 | 440 | 440 | 440 | 440 | 440 | 440 | 440 | 440 | 440 | 440 | 440 | 440 | 440 | 440 | 440 | 440 | 440 | 440 | 440 | 440 | 440 | 440 | 440 | 440 | 440 | 440 | 440 | 440 | 440 | 440 | 440 | 440 | 440 | 440 | 441 | 442 | 443 | 444 | 445 | 446 | 447 | 448 | 449 | 450 | 451 | 452 | 452
SE-4 | OCGT_1 | m1: 0
SE-4 | OCGT_2 | m1: 0
SE-4 | OCGT_3 | m1: 0
SE-4 | OCGT_4 | m1: 0
SE-4 | gassteam_1 | m1: 0
SE-4 | gassteam_2 | m1: 0
SE-4 | gassteam_3 | 210 | 210 | 210 | 210 | 210 | 210 | 210 | 210 | 210 | 210 | 210 | 210 | 210 | 210 | 210 | 210 | 210 | 210 | 210 | 210 | 210 | 210 | 210 | 210 | 210 | 210 | 210 | 210 | 210 | 210 | 210 | 210 | 210 | 210 | 210 | 210 | 210 | 210 | 210 | 210 | 210 | 210 | 210 | 210 | 210 | 210 | 210 | 210 | 210 | 210 | 210 | 210 | 210 | 210 | 210 | 210 | 210 | 210 | 210 | 210 | 210
SE-4 | gassteam_4 | m1: 0
SE-4 | OCOT_1 | 100 | 100 | 100 | 100 | 100 | 100 | 100 | 100 | 100 | 100 | 100 | 100 | 100 | 100 | 100 | 100 | 100 | 100 | 100 | 100 | 100 | 100 | 100 | 100 | 100 | 100 | 100 | 100 | 100 | 100 | 100 | 100 | 100 | 100 | 100 | 100 | 100 | 100 | 100 | 100 | 100 | 100 | 100 | 100 | 100 | 100 | 100 | 100 | 100 | 100 | 100 | 100 | 100 | 100 | 100 | 100 | 100 | 100 | 100 | 100 | 100
SE-4 | OCOT_2 | m1: 0
SE-4 | OCOT_3 | m1: 0
SE-4 | oilsteam_1 | m1: 0
SE-4 | oilsteam_2 | 1750 | 1750 | 1750 | 1750 | 1750 | 1750 | 1750 | 1750 | 1750 | 1750 | 1750 | 1750 | 1750 | 1750 | 1750 | 1750 | 1750 | 1750 | 1750 | 1750 | 1750 | 1750 | 1750 | 1750 | 1750 | 1750 | 1750 | 1750 | 1750 | 1750 | 1750 | 1750 | 1750 | 1750 | 1750 | 1750 | 1750 | 1750 | 1750 | 1750 | 1750 | 1750 | 1750 | 1750 | 1750 | 1750 | 1750 | 1750 | 0 | 0 | 0 | 0 | 0 | 0 | 0 | 0 | 0 | 0 | 0 | 0 | 0
SE-4 | oilsteam_3 | m1: 0
SE-4 | waste | 300 | 300 | 300 | 300 | 300 | 300 | 300 | 300 | 300 | 300 | 300 | 300 | 300 | 300 | 300 | 300 | 300 | 300 | 300 | 300 | 300 | 300 | 300 | 300 | 300 | 300 | 300 | 300 | 300 | 300 | 300 | 300 | 300 | 300 | 300 | 300 | 300 | 300 | 300 | 300 | 300 | 300 | 300 | 300 | 300 | 300 | 300 | 300 | 300 | 300 | 300 | 300 | 300 | 300 | 300 | 300 | 300 | 300 | 300 | 300 | 300
SE-4 | Biomass | 1200 | 1200 | 1200 | 1200 | 1200 | 1200 | 1200 | 1200 | 1200 | 1200 | 1200 | 1200 | 1200 | 1200 | 1200 | 1200 | 1200 | 1200 | 1200 | 1200 | 1200 | 1200 | 1200 | 1200 | 1200 | 1200 | 1200 | 1200 | 1200 | 1200 | 1200 | 1200 | 1200 | 1200 | 1200 | 1200 | 1200 | 1200 | 1200 | 1200 | 1200 | 1200 | 1200 | 1200 | 1200 | 1200 | 1200 | 1200 | 1200 | 1200 | 1200 | 1200 | 1200 | 1200 | 1200 | 1200 | 1200 | 1200 | 1200 | 1200 | 1200
SE-4 | RoR | m1: 0
SE-4 | PSP | m1: 0
SE-4 | Reservoir | 137.2216 | 137.2216 | 137.2216 | 137.2216 | 137.2216 | 137.2216 | 137.2216 | 137.2216 | 137.2216 | 137.2216 | 137.2216 | 137.2216 | 137.2216 | 137.2216 | 137.2216 | 137.2216 | 137.2216 | 137.2216 | 137.2216 | 137.2216 | 137.2216 | 137.2216 | 137.2216 | 137.2216 | 137.2216 | 137.2216 | 137.2216 | 137.2216 | 137.2216 | 137.2216 | 137.2216 | 137.2216 | 137.2216 | 137.2216 | 137.2216 | 137.2216 | 140.1886 | 140.1886 | 140.1886 | 140.1886 | 140.1886 | 140.1886 | 140.1886 | 140.1886 | 140.1886 | 140.1886 | 140.1886 | 140.1886 | 140.1886 | 140.1886 | 140.1886 | 140.1886 | 140.1886 | 140.1886 | 140.1886 | 140.1886 | 140.1886 | 140.1886 | 140.1886 | 140.1886 | 140.1886
SE-R | Nuclear_3 | 6890 | 6890 | 6890 | 6890 | 6890 | 6890 | 6890 | 6890 | 6890 | 6890 | 6890 | 6890 | 7076 | 7076 | 7076 | 7076 | 7076 | 7076 | 7076 | 7076 | 7076 | 7076 | 7076 | 7076 | 6603 | 6603 | 6603 | 6603 | 6603 | 6603 | 6603 | 6603 | 6603 | 6603 | 6603 | 6603 | 6586 | 6586 | 6586 | 6586 | 6586 | 6586 | 6586 | 6586 | 6586 | 6586 | 6586 | 6586 | 6586 | 6586 | 6586 | 6586 | 6586 | 6586 | 6586 | 6586 | 6586 | 6586 | 6586 | 6586 | 6586
SE-R | Coal_1 | m1: 0
SE-R | Coal_2 | m1: 0
SE-R | Coal_3 | 130 | 130 | 130 | 130 | 130 | 130 | 130 | 130 | 130 | 130 | 130 | 130 | 130 | 130 | 130 | 130 | 130 | 130 | 130 | 130 | 130 | 130 | 130 | 130 | 130 | 130 | 130 | 130 | 130 | 130 | 130 | 130 | 130 | 130 | 130 | 130 | 130 | 130 | 130 | 130 | 130 | 130 | 130 | 130 | 130 | 130 | 130 | 130 | 130 | 130 | 130 | 130 | 130 | 130 | 130 | 130 | 130 | 130 | 130 | 130 | 130
SE-R | Coal_4 | m1: 0
SE-R | CCGT_1 | m1: 0
SE-R | CCGT_2 | m1: 0
SE-R | CCGT_3 | m1: 0
SE-R | CCGT_4 | 260 | 260 | 260 | 260 | 260 | 260 | 260 | 260 | 260 | 260 | 260 | 260 | 260 | 260 | 260 | 260 | 260 | 260 | 260 | 260 | 260 | 260 | 260 | 260 | 260 | 260 | 260 | 260 | 260 | 260 | 260 | 260 | 260 | 260 | 260 | 260 | 260 | 260 | 260 | 260 | 260 | 260 | 260 | 260 | 260 | 260 | 260 | 260 | 261 | 262 | 263 | 264 | 265 | 266 | 267 | 268 | 269 | 270 | 271 | 272 | 272
SE-R | OCGT_1 | 200 | 200 | 200 | 200 | 200 | 200 | 200 | 200 | 200 | 200 | 200 | 200 | 200 | 200 | 200 | 200 | 200 | 200 | 200 | 200 | 200 | 200 | 200 | 200 | 200 | 200 | 200 | 200 | 200 | 200 | 200 | 200 | 200 | 200 | 200 | 200 | 200 | 200 | 200 | 200 | 200 | 200 | 200 | 200 | 200 | 200 | 200 | 200 | 200 | 200 | 200 | 200 | 200 | 200 | 200 | 200 | 200 | 200 | 200 | 200 | 200
SE-R | OCGT_2 | m1: 0
SE-R | OCGT_3 | m1: 0
SE-R | OCGT_4 | m1: 0
SE-R | gassteam_1 | m1: 0
SE-R | gassteam_2 | m1: 0
SE-R | gassteam_3 | m1: 0
SE-R | gassteam_4 | m1: 0
SE-R | OCOT_1 | 100 | 100 | 100 | 100 | 100 | 100 | 100 | 100 | 100 | 100 | 100 | 100 | 100 | 100 | 100 | 100 | 100 | 100 | 100 | 100 | 100 | 100 | 100 | 100 | 100 | 100 | 100 | 100 | 100 | 100 | 100 | 100 | 100 | 100 | 100 | 100 | 100 | 100 | 100 | 100 | 100 | 100 | 100 | 100 | 100 | 100 | 100 | 100 | 100 | 100 | 100 | 100 | 100 | 100 | 100 | 100 | 100 | 100 | 100 | 100 | 100
SE-R | OCOT_2 | m1: 0
SE-R | OCOT_3 | m1: 0
SE-R | oilsteam_1 | m1: 0
SE-R | oilsteam_2 | 1750 | 1750 | 1750 | 1750 | 1750 | 1750 | 1750 | 1750 | 1750 | 1750 | 1750 | 1750 | 1750 | 1750 | 1750 | 1750 | 1750 | 1750 | 1750 | 1750 | 1750 | 1750 | 1750 | 1750 | 1750 | 1750 | 1750 | 1750 | 1750 | 1750 | 1750 | 1750 | 1750 | 1750 | 1750 | 1750 | 1750 | 1750 | 1750 | 1750 | 1750 | 1750 | 1750 | 1750 | 1750 | 1750 | 1750 | 1750 | 0 | 0 | 0 | 0 | 0 | 0 | 0 | 0 | 0 | 0 | 0 | 0 | 0
SE-R | oilsteam_3 | m1: 0
SE-R | waste | 300 | 300 | 300 | 300 | 300 | 300 | 300 | 300 | 300 | 300 | 300 | 300 | 300 | 300 | 300 | 300 | 300 | 300 | 300 | 300 | 300 | 300 | 300 | 300 | 300 | 300 | 300 | 300 | 300 | 300 | 300 | 300 | 300 | 300 | 300 | 300 | 300 | 300 | 300 | 300 | 300 | 300 | 300 | 300 | 300 | 300 | 300 | 300 | 300 | 300 | 300 | 300 | 300 | 300 | 300 | 300 | 300 | 300 | 300 | 300 | 300
SE-R | Biomass | 3000 | 3000 | 3000 | 3000 | 3000 | 3000 | 3000 | 3000 | 3000 | 3000 | 3000 | 3000 | 3000 | 3000 | 3000 | 3000 | 3000 | 3000 | 3000 | 3000 | 3000 | 3000 | 3000 | 3000 | 3000 | 3000 | 3000 | 3000 | 3000 | 3000 | 3000 | 3000 | 3000 | 3000 | 3000 | 3000 | 3000 | 3000 | 3000 | 3000 | 3000 | 3000 | 3000 | 3000 | 3000 | 3000 | 3000 | 3000 | 3000 | 3000 | 3000 | 3000 | 3000 | 3000 | 3000 | 3000 | 3000 | 3000 | 3000 | 3000 | 3000
SE-R | RoR | m1: 0
SE-R | PSP | m1: 0
SE-R | Reservoir | 15779.7784 | 15779.7784 | 15779.7784 | 15779.7784 | 15779.7784 | 15779.7784 | 15779.7784 | 15779.7784 | 15779.7784 | 15779.7784 | 15779.7784 | 15779.7784 | 15807.7784 | 15807.7784 | 15807.7784 | 15807.7784 | 15807.7784 | 15807.7784 | 15807.7784 | 15807.7784 | 15807.7784 | 15807.7784 | 15807.7784 | 15807.7784 | 15807.7784 | 15807.7784 | 15807.7784 | 15807.7784 | 15807.7784 | 15807.7784 | 15807.7784 | 15807.7784 | 15807.7784 | 15807.7784 | 15807.7784 | 15807.7784 | 16160.8114 | 16160.8114 | 16160.8114 | 16160.8114 | 16160.8114 | 16160.8114 | 16160.8114 | 16160.8114 | 16160.8114 | 16160.8114 | 16160.8114 | 16160.8114 | 16160.8114 | 16160.8114 | 16160.8114 | 16160.8114 | 16160.8114 | 16160.8114 | 16160.8114 | 16160.8114 | 16160.8114 | 16160.8114 | 16160.8114 | 16160.8114 | 16160.8114
NO | CCGT_1 | m1: 0
NO | CCGT_2 | m1: 0
NO | CCGT_3 | m1: 0
NO | CCGT_4 | m1: 0
NO | OCGT_1 | m1: 0
NO | OCGT_2 | m1: 0
NO | OCGT_3 | 1370 | 1370 | 1370 | 1370 | 1370 | 1370 | 1370 | 1370 | 1370 | 1370 | 1370 | 1370 | 611 | 611 | 611 | 611 | 611 | 611 | 611 | 611 | 611 | 611 | 611 | 611 | 635 | 635 | 635 | 635 | 635 | 635 | 635 | 635 | 635 | 635 | 635 | 635 | 635 | 635 | 635 | 635 | 635 | 635 | 635 | 635 | 635 | 635 | 635 | 635 | 642 | 642 | 642 | 642 | 642 | 642 | 642 | 642 | 642 | 642 | 642 | 642 | 642
NO | OCGT_4 | m1: 0
NO | gassteam_1 | m1: 0
NO | gassteam_2 | m1: 0
NO | gassteam_3 | 30 | 30 | 30 | 30 | 30 | 30 | 30 | 30 | 30 | 30 | 30 | 30 | 0 | 0 | 0 | 0 | 0 | 0 | 0 | 0 | 0 | 0 | 0 | 0 | 0 | 0 | 0 | 0 | 0 | 0 | 0 | 0 | 0 | 0 | 0 | 0 | [24 empty] | 0
NO | gassteam_4 | m1: 0
NO | OCOT_1 | m1: 0
NO | OCOT_2 | 50 | 50 | 50 | 50 | 50 | 50 | 50 | 50 | 50 | 50 | 50 | 50 | 50 | 50 | 50 | 50 | 50 | 50 | 50 | 50 | 50 | 50 | 50 | 50 | 50 | 50 | 50 | 50 | 50 | 50 | 50 | 50 | 50 | 50 | 50 | 50 | [24 empty] | 0
NO | OCOT_3 | m1: 0
NO | oilsteam_1 | m1: 0
NO | oilsteam_2 | 50 | 50 | 50 | 50 | 50 | 50 | 50 | 50 | 50 | 50 | 50 | 50 | 50 | 50 | 50 | 50 | 50 | 50 | 50 | 50 | 50 | 50 | 50 | 50 | 50 | 50 | 50 | 50 | 50 | 50 | 50 | 50 | 50 | 50 | 50 | 50 | [24 empty] | 0
NO | oilsteam_3 | m1: 0
NO | Biomass | m1: 0
NO | RoR | 1352 | 1352 | 1352 | 1352 | 1352 | 1352 | 1352 | 1352 | 1352 | 1352 | 1352 | 1352 | 1352 | 1352 | 1352 | 1352 | 1352 | 1352 | 1352 | 1352 | 1352 | 1352 | 1352 | 1352 | 1328 | 1328 | 1328 | 1328 | 1328 | 1328 | 1328 | 1328 | 1328 | 1328 | 1328 | 1328 | 992 | 992 | 992 | 992 | 992 | 992 | 992 | 992 | 992 | 992 | 992 | 992 | 1149 | 1149 | 1149 | 1149 | 1149 | 1149 | 1149 | 1149 | 1149 | 1149 | 1149 | 1149 | 1149
NO | Reservoir | 26910 | 26910 | 26910 | 26910 | 26910 | 26910 | 26910 | 26910 | 26910 | 26910 | 26910 | 26910 | 26910 | 26910 | 26910 | 26910 | 26910 | 26910 | 26910 | 26910 | 26910 | 26910 | 26910 | 26910 | 26819 | 26819 | 26819 | 26819 | 26819 | 26819 | 26819 | 26819 | 26819 | 26819 | 26819 | 26819 | 27683 | 27683 | 27683 | 27683 | 27683 | 27683 | 27683 | 27683 | 27683 | 27683 | 27683 | 27683 | 27683 | 27683 | 27683 | 27683 | 27683 | 27683 | 27683 | 27683 | 27683 | 27683 | 27683 | 27683 | 27683
UK | Nuclear_3 | 8981 | 8981 | 8981 | 8981 | 8981 | 8981 | 8981 | 8981 | 8981 | 8981 | 8981 | 8981 | 8985 | 8985 | 8985 | 8985 | 8985 | 8985 | 8985 | 8985 | 8985 | 8985 | 8985 | 8985 | 8974 | 8974 | 8974 | 8974 | 8974 | 8974 | 8974 | 8974 | 8974 | 8974 | 8974 | 8974 | 9229 | 9229 | 9229 | 9229 | 9229 | 9229 | 9229 | 9229 | 9229 | 9229 | 9229 | 9229 | 8209 | 8209 | 8209 | 8209 | 8209 | 8209 | 8209 | 8209 | 8209 | 8209 | 8209 | 8209 | 8209
UK | Coal_1 | 8025.4857 | 8025.4857 | 8025.4857 | 8025.4857 | 8025.4857 | 8025.4857 | 8025.4857 | 8025.4857 | 8025.4857 | 8025.4857 | 8025.4857 | 8025.4857 | 6000 | 6000 | 6000 | 6000 | 6000 | 6000 | 6000 | 6000 | 6000 | 6000 | 6000 | 6000 | 5364.7701 | 5364.7701 | 5364.7701 | 5364.7701 | 5364.7701 | 5364.7701 | 5364.7701 | 5364.7701 | 5364.7701 | 5364.7701 | 5364.7701 | 5364.7701 | 4206.924 | 4206.924 | 4206.924 | 4206.924 | 4206.924 | 4206.924 | 4206.924 | 4206.924 | 4206.924 | 4206.924 | 4206.924 | 4206.924 | 2700 | 2700 | 2700 | 2700 | 2700 | 2700 | 2700 | 2700 | 2700 | 2700 | 2700 | 2700 | 2700
UK | Coal_2 | 6153.484 | 6153.484 | 6153.484 | 6153.484 | 6153.484 | 6153.484 | 6153.484 | 6153.484 | 6153.484 | 6153.484 | 6153.484 | 6153.484 | 4650.0555 | 4650.0555 | 4650.0555 | 4650.0555 | 4650.0555 | 4650.0555 | 4650.0555 | 4650.0555 | 4650.0555 | 4650.0555 | 4650.0555 | 4650.0555 | 4942.1164 | 4942.1164 | 4942.1164 | 4942.1164 | 4942.1164 | 4942.1164 | 4942.1164 | 4942.1164 | 4942.1164 | 4942.1164 | 4942.1164 | 4942.1164 | 3589.3878 | 3589.3878 | 3589.3878 | 3589.3878 | 3589.3878 | 3589.3878 | 3589.3878 | 3589.3878 | 3589.3878 | 3589.3878 | 3589.3878 | 3589.3878 | 3589.3878 | 3589.3878 | 3589.3878 | 3589.3878 | 3589.3878 | 3589.3878 | 3589.3878 | 3589.3878 | 3589.3878 | 3589.3878 | 3589.3878 | 3589.3878 | 3589.3878
UK | Coal_3 | 686.0303 | 686.0303 | 686.0303 | 686.0303 | 686.0303 | 686.0303 | 686.0303 | 686.0303 | 686.0303 | 686.0303 | 686.0303 | 686.0303 | 518.4183 | 518.4183 | 518.4183 | 518.4183 | 518.4183 | 518.4183 | 518.4183 | 518.4183 | 518.4183 | 518.4183 | 518.4183 | 518.4183 | 620.1135 | 620.1135 | 620.1135 | 620.1135 | 620.1135 | 620.1135 | 620.1135 | 620.1135 | 620.1135 | 620.1135 | 620.1135 | 620.1135 | 497.6882 | 497.6882 | 497.6882 | 497.6882 | 497.6882 | 497.6882 | 497.6882 | 497.6882 | 497.6882 | 497.6882 | 497.6882 | 497.6882 | 497.6882 | 497.6882 | 497.6882 | 497.6882 | 497.6882 | 497.6882 | 497.6882 | 497.6882 | 497.6882 | 497.6882 | 497.6882 | 497.6882 | 497.6882
UK | Coal_4 | 0 | 0 | 0 | 0 | 0 | 0 | 0 | 0 | 0 | 0 | 0 | 0 | 0 | 0 | 0 | 0 | 0 | 0 | 0 | 0 | 0 | 0 | 0 | 0 | 0 | 0 | 0 | 0 | 0 | 0 | 0 | 0 | 0 | 0 | 0 | 0 | 0 | 0 | 0 | 0 | 0 | 0 | 0 | 0 | 0 | 0 | 0 | 0 | 0 | 0 | 0 | 0 | 0 | 0 | 0 | 0 | 0 | 0 | 0 | 0 | 0
UK | CCGT_1 | 1180 | 1180 | 1180 | 1180 | 1180 | 1180 | 1180 | 1180 | 1180 | 1180 | 1180 | 1180 | 1180 | 1180 | 1180 | 1180 | 1180 | 1180 | 1180 | 1180 | 1180 | 1180 | 1180 | 1180 | 1180 | 1180 | 1180 | 1180 | 1180 | 1180 | 1180 | 1180 | 1180 | 1180 | 1180 | 1180 | 1180 | 1180 | 1180 | 1180 | 1180 | 1180 | 1180 | 1180 | 1180 | 1180 | 1180 | 1180 | 1180 | 1180 | 1180 | 1180 | 1180 | 1180 | 1180 | 1180 | 1180 | 1180 | 1180 | 1180 | 1180
UK | CCGT_2 | 0 | 0 | 0 | 0 | 0 | 0 | 0 | 0 | 0 | 0 | 0 | 0 | 0 | 0 | 0 | 0 | 0 | 0 | 0 | 0 | 0 | 0 | 0 | 0 | 0 | 0 | 0 | 0 | 0 | 0 | 0 | 0 | 0 | 0 | 0 | 0 | 0 | 0 | 0 | 0 | 0 | 0 | 0 | 0 | 0 | 0 | 0 | 0 | 0 | 0 | 0 | 0 | 0 | 0 | 0 | 0 | 0 | 0 | 0 | 0 | 0
UK | CCGT_3 | 16276 | 16276 | 16276 | 16276 | 16276 | 16276 | 16276 | 16276 | 16276 | 16276 | 16276 | 16276 | 16276 | 16276 | 16276 | 16276 | 16276 | 16276 | 16276 | 16276 | 16276 | 16276 | 16276 | 16276 | 16276 | 16276 | 16276 | 16276 | 16276 | 16276 | 16276 | 16276 | 16276 | 16276 | 16276 | 16276 | 16276 | 16276 | 16276 | 16276 | 16276 | 16276 | 16276 | 16276 | 16276 | 16276 | 16276 | 16276 | 16276 | 16276 | 16276 | 16276 | 16276 | 16276 | 16276 | 16276 | 16276 | 16276 | 16276 | 16276 | 16276
UK | CCGT_4 | 10244 | 10244 | 10244 | 10244 | 10244 | 10244 | 10244 | 10244 | 10244 | 10244 | 10244 | 10244 | 10244 | 10244 | 10244 | 10244 | 10244 | 10244 | 10244 | 10244 | 10244 | 10244 | 10244 | 10244 | 10244 | 10244 | 10244 | 10244 | 10244 | 10244 | 10244 | 10244 | 10244 | 10244 | 10244 | 10244 | 10244 | 10244 | 10244 | 10244 | 10244 | 10244 | 10244 | 10244 | 10244 | 10244 | 10244 | 10244 | 10244 | 10244 | 10244 | 10244 | 10244 | 10244 | 10244 | 10244 | 10244 | 10244 | 10244 | 10244 | 10244
UK | OCGT_1 | 300 | 300 | 300 | 300 | 300 | 300 | 300 | 300 | 300 | 300 | 300 | 300 | 300 | 300 | 300 | 300 | 300 | 300 | 300 | 300 | 300 | 300 | 300 | 300 | 300 | 300 | 300 | 300 | 300 | 300 | 300 | 300 | 300 | 300 | 300 | 300 | 300 | 300 | 300 | 300 | 300 | 300 | 300 | 300 | 300 | 300 | 300 | 300 | 300 | 300 | 300 | 300 | 300 | 300 | 300 | 300 | 300 | 300 | 300 | 300 | 300
UK | OCGT_2 | m1: 0
UK | OCGT_3 | 1000 | 1000 | 1000 | 1000 | 1000 | 1000 | 1000 | 1000 | 1000 | 1000 | 1000 | 1000 | 1000 | 1000 | 1000 | 1000 | 1000 | 1000 | 1000 | 1000 | 1000 | 1000 | 1000 | 1000 | 1000 | 1000 | 1000 | 1000 | 1000 | 1000 | 1000 | 1000 | 1000 | 1000 | 1000 | 1000 | 1000 | 1000 | 1000 | 1000 | 1000 | 1000 | 1000 | 1000 | 1000 | 1000 | 1000 | 1000 | 1000 | 1000 | 1000 | 1000 | 1000 | 1000 | 1000 | 1000 | 1000 | 1000 | 1000 | 1000 | 1000
UK | OCGT_4 | [24 empty] | 500 | 500 | 500 | 500 | 500 | 500 | 500 | 500 | 500 | 500 | 500 | 500 | 500 | 500 | 500 | 500 | 500 | 500 | 500 | 500 | 500 | 500 | 500 | 500 | 500 | 500 | 500 | 500 | 500 | 500 | 500 | 500 | 500 | 500 | 500 | 500 | 500
UK | gassteam_1 | m1: 0
UK | gassteam_2 | m1: 0
UK | gassteam_3 | m1: 1000; m2: 1000; m3: 1000; m4: 1000; m5: 1000; m6: 1000; m7: 1000; m8: 1000; m9: 1000; m10: 1000; m11: 1000; m12: 1000; m1: 1000; m2: 1000; m3: 1000; m4: 1000; m5: 1000; m6: 1000; m7: 1000; m8: 1000; m9: 1000; m10: 1000; m11: 1000; m12: 1000; m1: 0
UK | gassteam_4 | m1: 0
UK | OCOT_1 | m1: 0
UK | OCOT_2 | m1: 0
UK | OCOT_3 | m1: 0
UK | oilsteam_1 | m1: 0
UK | oilsteam_2 | m1: 800; m2: 800; m3: 800; m4: 800; m5: 800; m6: 800; m7: 800; m8: 800; m9: 800; m10: 800; m11: 800; m12: 800; m1: 800; m2: 800; m3: 800; m4: 800; m5: 800; m6: 800; m7: 800; m8: 800; m9: 800; m10: 800; m11: 800; m12: 800; m1: 0
UK | oilsteam_3 | m1: 0
UK | Biomass | 1890 | 1890 | 1890 | 1890 | 1890 | 1890 | 1890 | 1890 | 1890 | 1890 | 1890 | 1890 | 2119 | 2119 | 2119 | 2119 | 2119 | 2119 | 2119 | 2119 | 2119 | 2119 | 2119 | 2119 | 2119 | 2099 | 2099 | 2099 | 2099 | 2099 | 2099 | 2099 | 2099 | 2099 | 2099 | 2099 | 4061 | 4061 | 4061 | 4061 | 4061 | 4061 | 4061 | 4061 | 4061 | 4061 | 4061 | 4061 | 4237 | 4237 | 4237 | 4237 | 4237 | 4237 | 4237 | 4237 | 4237 | 4237 | 4237 | 4237 | 4237
UK | RoR | 1540 | 1540 | 1540 | 1540 | 1540 | 1540 | 1540 | 1540 | 1540 | 1540 | 1540 | 1540 | 1525 | 1525 | 1525 | 1525 | 1525 | 1525 | 1525 | 1525 | 1525 | 1525 | 1525 | 1525 | 1758 | 1758 | 1758 | 1758 | 1758 | 1758 | 1758 | 1758 | 1758 | 1758 | 1758 | 1758 | 1885 | 1885 | 1885 | 1885 | 1885 | 1885 | 1885 | 1885 | 1885 | 1885 | 1885 | 1885 | 1882 | 1882 | 1882 | 1882 | 1882 | 1882 | 1882 | 1882 | 1882 | 1882 | 1882 | 1882 | 1882
UK | PSP | 2744 | 2744 | 2744 | 2744 | 2744 | 2744 | 2744 | 2744 | 2744 | 2744 | 2744 | 2744 | 2744 | 2744 | 2744 | 2744 | 2744 | 2744 | 2744 | 2744 | 2744 | 2744 | 2744 | 2744 | 2744 | 2744 | 2744 | 2744 | 2744 | 2744 | 2744 | 2744 | 2744 | 2744 | 2744 | 2744 | 2744 | 2744 | 2744 | 2744 | 2744 | 2744 | 2744 | 2744 | 2744 | 2744 | 2744 | 2744 | 4052 | 4052 | 4052 | 4052 | 4052 | 4052 | 4052 | 4052 | 4052 | 4052 | 4052 | 4052 | 4052
IBER | Nuclear_3 | 7570 | 7570 | 7570 | 7570 | 7570 | 7570 | 7570 | 7570 | 7570 | 7570 | 7570 | 7570 | 7570 | 7570 | 7570 | 7570 | 7570 | 7570 | 7570 | 7570 | 7570 | 7570 | 7570 | 7117 | 7117 | 7117 | 7117 | 7117 | 7117 | 7117 | 7117 | 7117 | 7117 | 7117 | 7117 | 7117 | 7117 | 7117 | 7117 | 7117 | 7117 | 7117 | 7117 | 7117 | 7117 | 7117 | 7117 | 7117 | 7117 | 7117 | 7117 | 7117 | 7117 | 7117 | 7117 | 7117 | 7117 | 7117 | 7117 | 7117 | 7117
IBER | Lignite_1 | 0 | 0 | 0 | 0 | 0 | 0 | 0 | 0 | 0 | 0 | 0 | 0 | 0 | 0 | 0 | 0 | 0 | 0 | 0 | 0 | 0 | 0 | 0 | 0 | 0 | 0 | 0 | 0 | 0 | 0 | 0 | 0 | 0 | 0 | 0 | 0 | [24 empty] | 0
IBER | Lignite_2 | 1015.0934 | 1015.0934 | 1015.0934 | 1015.0934 | 1015.0934 | 1015.0934 | 1015.0934 | 1015.0934 | 1015.0934 | 1015.0934 | 1015.0934 | 1015.0934 | 0 | 0 | 0 | 0 | 0 | 0 | 0 | 0 | 0 | 0 | 0 | 0 | 0 | 0 | 0 | 0 | 0 | 0 | 0 | 0 | 0 | 0 | 0 | 0 | [24 empty] | 0
IBER | Lignite_3 | 40.9066 | 40.9066 | 40.9066 | 40.9066 | 40.9066 | 40.9066 | 40.9066 | 40.9066 | 40.9066 | 40.9066 | 40.9066 | 40.9066 | 0 | 0 | 0 | 0 | 0 | 0 | 0 | 0 | 0 | 0 | 0 | 0 | 0 | 0 | 0 | 0 | 0 | 0 | 0 | 0 | 0 | 0 | 0 | 0 | 0 | 0 | 0 | 0 | 0 | 0 | 0 | 0 | 0 | 0 | 0 | 0 | 0 | 0 | 0 | 0 | 0 | 0 | 0 | 0 | 0 | 0 | 0 | 0 | 0
IBER | Lignite_4 | 0 | 0 | 0 | 0 | 0 | 0 | 0 | 0 | 0 | 0 | 0 | 0 | 0 | 0 | 0 | 0 | 0 | 0 | 0 | 0 | 0 | 0 | 0 | 0 | 0 | 0 | 0 | 0 | 0 | 0 | 0 | 0 | 0 | 0 | 0 | 0 | [24 empty] | 0
IBER | Coal_1 | 419.3628 | 419.3628 | 419.3628 | 419.3628 | 419.3628 | 419.3628 | 419.3628 | 419.3628 | 419.3628 | 419.3628 | 419.3628 | 419.3628 | 424.0195 | 424.0195 | 424.0195 | 424.0195 | 424.0195 | 424.0195 | 424.0195 | 424.0195 | 424.0195 | 424.0195 | 424.0195 | 424.0195 | 424.0195 | 424.0195 | 424.0195 | 424.0195 | 424.0195 | 424.0195 | 424.0195 | 424.0195 | 424.0195 | 424.0195 | 424.0195 | 424.0195 | 424.0195 | 424.0195 | 424.0195 | 424.0195 | 424.0195 | 424.0195 | 424.0195 | 424.0195 | 424.0195 | 424.0195 | 424.0195 | 424.0195 | 100 | 100 | 100 | 100 | 100 | 100 | 100 | 100 | 100 | 100 | 100 | 100 | 100
IBER | Coal_2 | 9947.5578 | 9947.5578 | 9947.5578 | 9947.5578 | 9947.5578 | 9947.5578 | 9947.5578 | 9947.5578 | 9947.5578 | 9947.5578 | 9947.5578 | 9947.5578 | 10058.0169 | 10058.0169 | 10058.0169 | 10058.0169 | 10058.0169 | 10058.0169 | 10058.0169 | 10058.0169 | 10058.0169 | 10058.0169 | 10058.0169 | 10058.0169 | 10058.0169 | 10058.0169 | 10058.0169 | 10058.0169 | 10058.0169 | 10058.0169 | 10058.0169 | 10058.0169 | 10058.0169 | 10058.0169 | 10058.0169 | 10058.0169 | 10058.0169 | 10058.0169 | 10058.0169 | 10058.0169 | 10058.0169 | 10058.0169 | 10058.0169 | 10058.0169 | 10058.0169 | 10058.0169 | 10058.0169 | 10058.0169 | 10058.0169 | 10058.0169 | 10058.0169 | 10058.0169 | 10058.0169 | 10058.0169 | 10058.0169 | 10058.0169 | 10058.0169 | 10058.0169 | 10058.0169 | 10058.0169 | 10058.0169
IBER | Coal_3 | 791.629 | 791.629 | 791.629 | 791.629 | 791.629 | 791.629 | 791.629 | 791.629 | 791.629 | 791.629 | 791.629 | 791.629 | 800.4194 | 800.4194 | 800.4194 | 800.4194 | 800.4194 | 800.4194 | 800.4194 | 800.4194 | 800.4194 | 800.4194 | 800.4194 | 800.4194 | 800.4194 | 800.4194 | 800.4194 | 800.4194 | 800.4194 | 800.4194 | 800.4194 | 800.4194 | 800.4194 | 800.4194 | 800.4194 | 800.4194 | 800.4194 | 800.4194 | 800.4194 | 800.4194 | 800.4194 | 800.4194 | 800.4194 | 800.4194 | 800.4194 | 800.4194 | 800.4194 | 800.4194 | 800.4194 | 800.4194 | 800.4194 | 800.4194 | 800.4194 | 800.4194 | 800.4194 | 800.4194 | 800.4194 | 800.4194 | 800.4194 | 800.4194 | 800.4194
IBER | Coal_4 | 8.4504 | 8.4504 | 8.4504 | 8.4504 | 8.4504 | 8.4504 | 8.4504 | 8.4504 | 8.4504 | 8.4504 | 8.4504 | 8.4504 | 8.5442 | 8.5442 | 8.5442 | 8.5442 | 8.5442 | 8.5442 | 8.5442 | 8.5442 | 8.5442 | 8.5442 | 8.5442 | 8.5442 | 8.5442 | 8.5442 | 8.5442 | 8.5442 | 8.5442 | 8.5442 | 8.5442 | 8.5442 | 8.5442 | 8.5442 | 8.5442 | 8.5442 | 8.5442 | 8.5442 | 8.5442 | 8.5442 | 8.5442 | 8.5442 | 8.5442 | 8.5442 | 8.5442 | 8.5442 | 8.5442 | 8.5442 | 8.5442 | 8.5442 | 8.5442 | 8.5442 | 8.5442 | 8.5442 | 8.5442 | 8.5442 | 8.5442 | 8.5442 | 8.5442 | 8.5442 | 8.5442
IBER | CCGT_1 | m1: 0
IBER | CCGT_2 | m1: 0
IBER | CCGT_3 | 30500 | 30500 | 30500 | 30500 | 30500 | 30500 | 30500 | 30500 | 30500 | 30500 | 30500 | 30500 | 30500 | 30500 | 30500 | 30500 | 30500 | 30500 | 30500 | 30500 | 30500 | 30500 | 30500 | 30500 | 30500 | 30500 | 30500 | 30500 | 30500 | 30500 | 30500 | 30500 | 30500 | 30500 | 30500 | 30500 | 30500 | 30500 | 30500 | 30500 | 30500 | 30500 | 30500 | 30500 | 30500 | 30500 | 30500 | 30500 | 30500 | 30500 | 30500 | 30500 | 30500 | 30500 | 30500 | 30500 | 30500 | 30500 | 30500 | 30500 | 30500
IBER | CCGT_4 | m1: 0
IBER | OCGT_1 | m1: 0
IBER | OCGT_2 | m1: 0
IBER | OCGT_3 | 2245 | 2250 | 2250 | 2250 | 2250 | 2250 | 2250 | 2250 | 2250 | 2250 | 2250 | 2250 | 2440 | 2440 | 2440 | 2440 | 2440 | 2440 | 2440 | 2440 | 2440 | 2440 | 2440 | 2440 | 2402 | 2402 | 2402 | 2402 | 2402 | 2402 | 2402 | 2402 | 2402 | 2402 | 2402 | 2402 | 2186 | 2186 | 2186 | 2186 | 2186 | 2186 | 2186 | 2186 | 2186 | 2186 | 2186 | 2186 | 2000 | 2000 | 2000 | 2000 | 2000 | 2000 | 2000 | 2000 | 2000 | 2000 | 2000 | 2000 | 2000
IBER | OCGT_4 | m1: 0
IBER | gassteam_1 | m1: 0
IBER | gassteam_2 | m1: 0
IBER | gassteam_3 | 2245 | 2250 | 2250 | 2250 | 2250 | 2250 | 2250 | 2250 | 2250 | 2250 | 2250 | 2250 | 2440 | 2440 | 2440 | 2440 | 2440 | 2440 | 2440 | 2440 | 2440 | 2440 | 2440 | 2440 | 2402 | 2402 | 2402 | 2402 | 2402 | 2402 | 2402 | 2402 | 2402 | 2402 | 2402 | 2402 | 2186 | 2186 | 2186 | 2186 | 2186 | 2186 | 2186 | 2186 | 2186 | 2186 | 2186 | 2186 | 2000 | 2000 | 2000 | 2000 | 2000 | 2000 | 2000 | 2000 | 2000 | 2000 | 2000 | 2000 | 2000
IBER | gassteam_4 | m1: 0
IBER | OCOT_1 | 250 | 250 | 250 | 250 | 250 | 250 | 250 | 250 | 250 | 250 | 250 | 250 | 250 | 250 | 250 | 250 | 250 | 250 | 250 | 250 | 250 | 250 | 250 | 250 | 250 | 250 | 250 | 250 | 250 | 250 | 250 | 250 | 250 | 250 | 250 | 250 | 250 | 250 | 250 | 250 | 250 | 250 | 250 | 250 | 250 | 250 | 250 | 250 | 250 | 250 | 250 | 250 | 250 | 250 | 250 | 250 | 250 | 250 | 250 | 250 | 250
IBER | OCOT_2 | m1: 0
IBER | OCOT_3 | m1: 0
IBER | oilsteam_1 | m1: 0
IBER | oilsteam_2 | 681 | 681 | 681 | 681 | 681 | 681 | 681 | 681 | 681 | 681 | 681 | 681 | 715 | 715 | 715 | 715 | 715 | 715 | 715 | 715 | 715 | 715 | 715 | 715 | 715 | 715 | 715 | 715 | 715 | 715 | 715 | 715 | 715 | 715 | 715 | 715 | 715 | 715 | 715 | 715 | 715 | 715 | 715 | 715 | 715 | 715 | 715 | 715 | 715 | 715 | 715 | 715 | 715 | 715 | 715 | 715 | 715 | 715 | 715 | 715 | 715
IBER | oilsteam_3 | m1: 0
IBER | Waste | 380 | 380 | 380 | 380 | 380 | 380 | 380 | 380 | 380 | 380 | 380 | 380 | 536 | 536 | 536 | 536 | 536 | 536 | 536 | 536 | 536 | 536 | 536 | 536 | 544 | 544 | 544 | 544 | 544 | 544 | 544 | 544 | 544 | 544 | 544 | 544 | 538 | 538 | 538 | 538 | 538 | 538 | 538 | 538 | 538 | 538 | 538 | 538 | 543 | 543 | 543 | 543 | 543 | 543 | 543 | 543 | 543 | 543 | 543 | 543 | 543
IBER | Biomass | 1116 | 1116 | 1116 | 1116 | 1116 | 1116 | 1116 | 1116 | 1116 | 1116 | 1116 | 1116 | 1116 | 1116 | 1116 | 1116 | 1116 | 1116 | 1116 | 1116 | 1116 | 1116 | 1116 | 1116 | 1116 | 1116 | 1116 | 1116 | 1116 | 1116 | 1116 | 1116 | 1116 | 1116 | 1116 | 1116 | 1116 | 1127 | 1127 | 1127 | 1127 | 1127 | 1127 | 1127 | 1127 | 1127 | 1127 | 1127 | 1234 | 1234 | 1234 | 1234 | 1234 | 1234 | 1234 | 1234 | 1234 | 1234 | 1234 | 1234 | 1234
IBER | RoR | 4143 | 4143 | 4143 | 4143 | 4143 | 4143 | 4143 | 4143 | 4143 | 4143 | 4143 | 4143 | 4000 | 4000 | 4000 | 4000 | 4000 | 4000 | 4000 | 4000 | 4000 | 4000 | 4000 | 4000 | 3990 | 3990 | 3990 | 3990 | 3990 | 3990 | 3990 | 3990 | 3990 | 3990 | 3990 | 3990 | 4014 | 4014 | 4014 | 4014 | 4014 | 4014 | 4014 | 4014 | 4014 | 4014 | 4014 | 4014 | 4013 | 4013 | 4013 | 4013 | 4013 | 4013 | 4013 | 4013 | 4013 | 4013 | 4013 | 4013 | 4013
IBER | PSP | 7216 | 7216 | 7216 | 7216 | 7216 | 7216 | 7216 | 7216 | 7216 | 7216 | 7216 | 7216 | 8204 | 8204 | 8204 | 8204 | 8204 | 8204 | 8204 | 8204 | 8204 | 8204 | 8204 | 8204 | 8465 | 8465 | 8465 | 8465 | 8465 | 8465 | 8465 | 8465 | 8465 | 8465 | 8465 | 8465 | 8465 | 8465 | 8465 | 8465 | 8465 | 8465 | 8465 | 8465 | 8465 | 8465 | 8465 | 8465 | 8465 | 8465 | 8465 | 8465 | 8465 | 8465 | 8465 | 8465 | 8465 | 8465 | 8465 | 8465 | 8465
IBER | Reservoir | 20587 | 20587 | 20587 | 20587 | 20587 | 20587 | 20587 | 20587 | 20587 | 20587 | 20587 | 20587 | 20628 | 20628 | 20628 | 20628 | 20628 | 20628 | 20628 | 20628 | 20628 | 20628 | 20628 | 20628 | 20640 | 20640 | 20640 | 20640 | 20640 | 20640 | 20640 | 20640 | 20640 | 20640 | 20640 | 20640 | 20661 | 20661 | 20661 | 20661 | 20661 | 20661 | 20661 | 20661 | 20661 | 20661 | 20661 | 20661 | 20661 | 20661 | 20661 | 20661 | 20661 | 20661 | 20661 | 20661 | 20661 | 20661 | 20661 | 20661 | 20661
IT-N | Coal_1 | 771.5484 | 771.5484 | 771.5484 | 771.5484 | 771.5484 | 771.5484 | 771.5484 | 771.5484 | 771.5484 | 771.5484 | 771.5484 | 771.5484 | 954.7096 | 954.7096 | 954.7096 | 954.7096 | 954.7096 | 954.7096 | 954.7096 | 954.7096 | 954.7096 | 954.7096 | 954.7096 | 954.7096 | 728.537 | 728.537 | 728.537 | 728.537 | 728.537 | 728.537 | 728.537 | 728.537 | 728.537 | 728.537 | 728.537 | 728.537 | 728.537 | 728.537 | 728.537 | 728.537 | 728.537 | 728.537 | 728.537 | 728.537 | 728.537 | 728.537 | 728.537 | 728.537 | 728.537 | 728.537 | 728.537 | 728.537 | 728.537 | 728.537 | 728.537 | 728.537 | 728.537 | 728.537 | 728.537 | 728.537 | 728.537
IT-N | Coal_2 | 1332.0751 | 1332.0751 | 1332.0751 | 1332.0751 | 1332.0751 | 1332.0751 | 1332.0751 | 1332.0751 | 1332.0751 | 1332.0751 | 1332.0751 | 1332.0751 | 1648.3021 | 1648.3021 | 1648.3021 | 1648.3021 | 1648.3021 | 1648.3021 | 1648.3021 | 1648.3021 | 1648.3021 | 1648.3021 | 1648.3021 | 1648.3021 | 1257.816 | 1257.816 | 1257.816 | 1257.816 | 1257.816 | 1257.816 | 1257.816 | 1257.816 | 1257.816 | 1257.816 | 1257.816 | 1257.816 | 1257.816 | 1257.816 | 1257.816 | 1257.816 | 1257.816 | 1257.816 | 1257.816 | 1257.816 | 1257.816 | 1257.816 | 1257.816 | 1257.816 | 1257.816 | 1257.816 | 1257.816 | 1257.816 | 1257.816 | 1257.816 | 1257.816 | 1257.816 | 1257.816 | 1257.816 | 1257.816 | 1257.816 | 1257.816
IT-N | Coal_3 | 0 | 0 | 0 | 0 | 0 | 0 | 0 | 0 | 0 | 0 | 0 | 0 | 0 | 0 | 0 | 0 | 0 | 0 | 0 | 0 | 0 | 0 | 0 | 0 | 0 | 0 | 0 | 0 | 0 | 0 | 0 | 0 | 0 | 0 | 0 | 0 | 0 | 0 | 0 | 0 | 0 | 0 | 0 | 0 | 0 | 0 | 0 | 0 | 0 | 0 | 0 | 0 | 0 | 0 | 0 | 0 | 0 | 0 | 0 | 0 | 0
IT-N | Coal_4 | 0 | 0 | 0 | 0 | 0 | 0 | 0 | 0 | 0 | 0 | 0 | 0 | 0 | 0 | 0 | 0 | 0 | 0 | 0 | 0 | 0 | 0 | 0 | 0 | 0 | 0 | 0 | 0 | 0 | 0 | 0 | 0 | 0 | 0 | 0 | 0 | 0 | 0 | 0 | 0 | 0 | 0 | 0 | 0 | 0 | 0 | 0 | 0 | 0 | 0 | 0 | 0 | 0 | 0 | 0 | 0 | 0 | 0 | 0 | 0 | 0
IT-N | CCGT_1 | 2134.2735 | 2134.2735 | 2134.2735 | 2134.2735 | 2134.2735 | 2134.2735 | 2134.2735 | 2134.2735 | 2134.2735 | 2134.2735 | 2134.2735 | 2134.2735 | 2115.4944 | 2115.4944 | 2115.4944 | 2115.4944 | 2115.4944 | 2115.4944 | 2115.4944 | 2115.4944 | 2115.4944 | 2115.4944 | 2115.4944 | 2115.4944 | 2115.4944 | 2115.4944 | 2115.4944 | 2115.4944 | 2115.4944 | 2115.4944 | 2115.4944 | 2115.4944 | 2115.4944 | 2115.4944 | 2115.4944 | 2115.4944 | 2115.4944 | 2115.4944 | 2115.4944 | 2115.4944 | 2115.4944 | 2115.4944 | 2115.4944 | 2115.4944 | 2115.4944 | 2115.4944 | 2115.4944 | 2115.4944 | 2115.4944 | 2115.4944 | 2115.4944 | 2115.4944 | 2115.4944 | 2115.4944 | 2115.4944 | 2115.4944 | 2115.4944 | 2115.4944 | 2115.4944 | 2115.4944 | 2115.4944
IT-N | CCGT_2 | 67.1437 | 67.1437 | 67.1437 | 67.1437 | 67.1437 | 67.1437 | 67.1437 | 67.1437 | 67.1437 | 67.1437 | 67.1437 | 67.1437 | 66.5529 | 66.5529 | 66.5529 | 66.5529 | 66.5529 | 66.5529 | 66.5529 | 66.5529 | 66.5529 | 66.5529 | 66.5529 | 66.5529 | 66.5529 | 66.5529 | 66.5529 | 66.5529 | 66.5529 | 66.5529 | 66.5529 | 66.5529 | 66.5529 | 66.5529 | 66.5529 | 66.5529 | 66.5529 | 66.5529 | 66.5529 | 66.5529 | 66.5529 | 66.5529 | 66.5529 | 66.5529 | 66.5529 | 66.5529 | 66.5529 | 66.5529 | 66.5529 | 66.5529 | 66.5529 | 66.5529 | 66.5529 | 66.5529 | 66.5529 | 66.5529 | 66.5529 | 66.5529 | 66.5529 | 66.5529 | 66.5529
IT-N | CCGT_3 | 6562.4434 | 6562.4434 | 6562.4434 | 6562.4434 | 6562.4434 | 6562.4434 | 6562.4434 | 6562.4434 | 6562.4434 | 6562.4434 | 6562.4434 | 6562.4434 | 6504.7016 | 6504.7016 | 6504.7016 | 6504.7016 | 6504.7016 | 6504.7016 | 6504.7016 | 6504.7016 | 6504.7016 | 6504.7016 | 6504.7016 | 6504.7016 | 6504.7016 | 6504.7016 | 6504.7016 | 6504.7016 | 6504.7016 | 6504.7016 | 6504.7016 | 6504.7016 | 6504.7016 | 6504.7016 | 6504.7016 | 6504.7016 | 6504.7016 | 6504.7016 | 6504.7016 | 6504.7016 | 6504.7016 | 6504.7016 | 6504.7016 | 6504.7016 | 6504.7016 | 6504.7016 | 6504.7016 | 6504.7016 | 6504.7016 | 6504.7016 | 6504.7016 | 6504.7016 | 6504.7016 | 6504.7016 | 6504.7016 | 6504.7016 | 6504.7016 | 6504.7016 | 6504.7016 | 6504.7016 | 6504.7016
IT-N | CCGT_4 | 11570.645 | 11570.645 | 11570.645 | 11570.645 | 11570.645 | 11570.645 | 11570.645 | 11570.645 | 11570.645 | 11570.645 | 11570.645 | 11570.645 | 11468.8369 | 11468.8369 | 11468.8369 | 11468.8369 | 11468.8369 | 11468.8369 | 11468.8369 | 11468.8369 | 11468.8369 | 11468.8369 | 11468.8369 | 11468.8369 | 11468.8369 | 11468.8369 | 11468.8369 | 11468.8369 | 11468.8369 | 11468.8369 | 11468.8369 | 11468.8369 | 11468.8369 | 11468.8369 | 11468.8369 | 11468.8369 | 11468.8369 | 11468.8369 | 11468.8369 | 11468.8369 | 11468.8369 | 11468.8369 | 11468.8369 | 11468.8369 | 11468.8369 | 11468.8369 | 11468.8369 | 11468.8369 | 11468.8369 | 11468.8369 | 11468.8369 | 11468.8369 | 11468.8369 | 11468.8369 | 11468.8369 | 11468.8369 | 11468.8369 | 11468.8369 | 11468.8369 | 11468.8369 | 11468.8369
IT-N | OCGT_1 | m1: 0
IT-N | OCGT_2 | m1: 0
IT-N | OCGT_3 | 341.9559 | 341.9559 | 341.9559 | 341.9559 | 341.9559 | 341.9559 | 341.9559 | 341.9559 | 341.9559 | 341.9559 | 341.9559 | 341.9559 | 417.5742 | 417.5742 | 417.5742 | 417.5742 | 417.5742 | 417.5742 | 417.5742 | 417.5742 | 417.5742 | 417.5742 | 417.5742 | 417.5742 | 1589.3961 | 1589.3961 | 1589.3961 | 1589.3961 | 1589.3961 | 1589.3961 | 1589.3961 | 1589.3961 | 1589.3961 | 1589.3961 | 1589.3961 | 1589.3961 | 1589.3961 | 1589.3961 | 1589.3961 | 1589.3961 | 1589.3961 | 1589.3961 | 1589.3961 | 1589.3961 | 1589.3961 | 1589.3961 | 1589.3961 | 1589.3961 | 1589.3961 | 1589.3961 | 1589.3961 | 1589.3961 | 1589.3961 | 1589.3961 | 1589.3961 | 1589.3961 | 1589.3961 | 1589.3961 | 1589.3961 | 1589.3961 | 1589.3961
IT-N | OCGT_4 | m1: 0
IT-N | gassteam_1 | m1: 0
IT-N | gassteam_2 | 1253.1429 | 1253.1429 | 1253.1429 | 1253.1429 | 1253.1429 | 1253.1429 | 1253.1429 | 1253.1429 | 1253.1429 | 1253.1429 | 1253.1429 | 1253.1429 | 808.3026 | 808.3026 | 808.3026 | 808.3026 | 808.3026 | 808.3026 | 808.3026 | 808.3026 | 808.3026 | 808.3026 | 808.3026 | 808.3026 | 808.3026 | 808.3026 | 808.3026 | 808.3026 | 808.3026 | 808.3026 | 808.3026 | 808.3026 | 808.3026 | 808.3026 | 808.3026 | 808.3026 | 808.3026 | 808.3026 | 808.3026 | 808.3026 | 808.3026 | 808.3026 | 808.3026 | 808.3026 | 808.3026 | 808.3026 | 808.3026 | 808.3026 | 808.3026 | 808.3026 | 808.3026 | 808.3026 | 808.3026 | 808.3026 | 808.3026 | 808.3026 | 808.3026 | 808.3026 | 808.3026 | 808.3026 | 808.3026
IT-N | gassteam_3 | m1: 0
IT-N | gassteam_4 | m1: 0
IT-N | OCOT_1 | m1: 0
IT-N | OCOT_2 | 714.0091 | 714.0091 | 714.0091 | 714.0091 | 714.0091 | 714.0091 | 714.0091 | 714.0091 | 714.0091 | 714.0091 | 714.0091 | 714.0091 | 1123.9527 | 1123.9527 | 1123.9527 | 1123.9527 | 1123.9527 | 1123.9527 | 1123.9527 | 1123.9527 | 1123.9527 | 1123.9527 | 1123.9527 | 1123.9527 | 162.1381 | 162.1381 | 162.1381 | 162.1381 | 162.1381 | 162.1381 | 162.1381 | 162.1381 | 162.1381 | 162.1381 | 162.1381 | 162.1381 | 162.1381 | 162.1381 | 162.1381 | 162.1381 | 162.1381 | 162.1381 | 162.1381 | 162.1381 | 162.1381 | 162.1381 | 162.1381 | 162.1381 | 162.1381 | 162.1381 | 162.1381 | 162.1381 | 162.1381 | 162.1381 | 162.1381 | 162.1381 | 162.1381 | 162.1381 | 162.1381 | 162.1381 | 162.1381
IT-N | OCOT_3 | m1: 0
IT-N | oilsteam_1 | m1: 0
IT-N | oilsteam_2 | 1253.1429 | 1253.1429 | 1253.1429 | 1253.1429 | 1253.1429 | 1253.1429 | 1253.1429 | 1253.1429 | 1253.1429 | 1253.1429 | 1253.1429 | 1253.1429 | 808.3026 | 808.3026 | 808.3026 | 808.3026 | 808.3026 | 808.3026 | 808.3026 | 808.3026 | 808.3026 | 808.3026 | 808.3026 | 808.3026 | 808.3026 | 808.3026 | 808.3026 | 808.3026 | 808.3026 | 808.3026 | 808.3026 | 808.3026 | 808.3026 | 808.3026 | 808.3026 | 808.3026 | 808.3026 | 808.3026 | 808.3026 | 808.3026 | 808.3026 | 808.3026 | 808.3026 | 808.3026 | 808.3026 | 808.3026 | 808.3026 | 808.3026 | 808.3026 | 808.3026 | 808.3026 | 808.3026 | 808.3026 | 808.3026 | 808.3026 | 808.3026 | 808.3026 | 808.3026 | 808.3026 | 808.3026 | 808.3026
IT-N | oilsteam_3 | m1: 0
IT-N | waste | 110 | 110 | 110 | 110 | 110 | 110 | 110 | 110 | 110 | 110 | 110 | 110 | 110 | 110 | 110 | 110 | 110 | 110 | 110 | 110 | 110 | 110 | 110 | 110 | 80 | 80 | 80 | 80 | 80 | 80 | 80 | 80 | 80 | 80 | 80 | 80 | 80 | 80 | 80 | 80 | 80 | 80 | 80 | 80 | 80 | 80 | 80 | 80 | 80 | 80 | 80 | 80 | 80 | 80 | 80 | 80 | 80 | 80 | 80 | 80 | 80
IT-N | Biomass | 1170.5 | 1170.5 | 1170.5 | 1170.5 | 1170.5 | 1170.5 | 1170.5 | 1170.5 | 1170.5 | 1170.5 | 1170.5 | 1170.5 | 1170.5 | 1170.5 | 1170.5 | 1170.5 | 1170.5 | 1170.5 | 1170.5 | 1170.5 | 1170.5 | 1170.5 | 1170.5 | 1170.5 | 1170.5 | 1170.5 | 1170.5 | 1170.5 | 1170.5 | 1170.5 | 1170.5 | 1170.5 | 1170.5 | 1170.5 | 1170.5 | 1170.5 | 1170.5 | 1170.5 | 1170.5 | 1170.5 | 1170.5 | 1170.5 | 1170.5 | 1170.5 | 1170.5 | 1170.5 | 1170.5 | 1170.5 | 1170.5 | 1170.5 | 1170.5 | 1170.5 | 1170.5 | 1170.5 | 1170.5 | 1170.5 | 1170.5 | 1170.5 | 1170.5 | 1170.5 | 1170.5
IT-N | RoR | 7658.0822 | 7658.0822 | 7658.0822 | 7658.0822 | 7658.0822 | 7658.0822 | 7658.0822 | 7658.0822 | 7658.0822 | 7658.0822 | 7658.0822 | 7658.0822 | 7590.137 | 7590.137 | 7590.137 | 7590.137 | 7590.137 | 7590.137 | 7590.137 | 7590.137 | 7590.137 | 7590.137 | 7590.137 | 7590.137 | 7909.4064 | 7909.4064 | 7909.4064 | 7909.4064 | 7909.4064 | 7909.4064 | 7909.4064 | 7909.4064 | 7909.4064 | 7909.4064 | 7909.4064 | 7909.4064 | 7780.8219 | 7780.8219 | 7780.8219 | 7780.8219 | 7780.8219 | 7780.8219 | 7780.8219 | 7780.8219 | 7780.8219 | 7780.8219 | 7780.8219 | 7780.8219 | 7780.8219 | 7780.8219 | 7780.8219 | 7780.8219 | 7780.8219 | 7780.8219 | 7780.8219 | 7780.8219 | 7780.8219 | 7780.8219 | 7780.8219 | 7780.8219 | 7780.8219
IT-N | PSP | 5160.9132 | 5160.9132 | 5160.9132 | 5160.9132 | 5160.9132 | 5160.9132 | 5160.9132 | 5160.9132 | 5160.9132 | 5160.9132 | 5160.9132 | 5160.9132 | 5228.8584 | 5228.8584 | 5228.8584 | 5228.8584 | 5228.8584 | 5228.8584 | 5228.8584 | 5228.8584 | 5228.8584 | 5228.8584 | 5228.8584 | 5228.8584 | 4714.5205 | 4714.5205 | 4714.5205 | 4714.5205 | 4714.5205 | 4714.5205 | 4714.5205 | 4714.5205 | 4714.5205 | 4714.5205 | 4714.5205 | 4714.5205 | 5533.516 | 5533.516 | 5533.516 | 5533.516 | 5533.516 | 5533.516 | 5533.516 | 5533.516 | 5533.516 | 5533.516 | 5533.516 | 5533.516 | 5533.516 | 5533.516 | 5533.516 | 5533.516 | 5533.516 | 5533.516 | 5533.516 | 5533.516 | 5533.516 | 5533.516 | 5533.516 | 5533.516 | 5533.516
IT-N | Reservoir | 3087.4886 | 3087.4886 | 3087.4886 | 3087.4886 | 3087.4886 | 3087.4886 | 3087.4886 | 3087.4886 | 3087.4886 | 3087.4886 | 3087.4886 | 3087.4886 | 3196.347 | 3196.347 | 3196.347 | 3196.347 | 3196.347 | 3196.347 | 3196.347 | 3196.347 | 3196.347 | 3196.347 | 3196.347 | 3196.347 | 3457.8995 | 3457.8995 | 3457.8995 | 3457.8995 | 3457.8995 | 3457.8995 | 3457.8995 | 3457.8995 | 3457.8995 | 3457.8995 | 3457.8995 | 3457.8995 | 2817.8995 | 2817.8995 | 2817.8995 | 2817.8995 | 2817.8995 | 2817.8995 | 2817.8995 | 2817.8995 | 2817.8995 | 2817.8995 | 2817.8995 | 2817.8995 | 2817.8995 | 2817.8995 | 2817.8995 | 2817.8995 | 2817.8995 | 2817.8995 | 2817.8995 | 2817.8995 | 2817.8995 | 2817.8995 | 2817.8995 | 2817.8995 | 2817.8995
IT-R | Coal_1 | 45.5572 | 45.5572 | 45.5572 | 45.5572 | 45.5572 | 45.5572 | 45.5572 | 45.5572 | 45.5572 | 45.5572 | 45.5572 | 45.5572 | 56.3722 | 56.3722 | 56.3722 | 56.3722 | 56.3722 | 56.3722 | 56.3722 | 56.3722 | 56.3722 | 56.3722 | 56.3722 | 56.3722 | 43.0175 | 43.0175 | 43.0175 | 43.0175 | 43.0175 | 43.0175 | 43.0175 | 43.0175 | 43.0175 | 43.0175 | 43.0175 | 43.0175 | 0 | 0 | 0 | 0 | 0 | 0 | 0 | 0 | 0 | 0 | 0 | 0 | 0 | 0 | 0 | 0 | 0 | 0 | 0 | 0 | 0 | 0 | 0 | 0 | 0
IT-R | Coal_2 | 388.7547 | 388.7547 | 388.7547 | 388.7547 | 388.7547 | 388.7547 | 388.7547 | 388.7547 | 388.7547 | 388.7547 | 388.7547 | 388.7547 | 481.0429 | 481.0429 | 481.0429 | 481.0429 | 481.0429 | 481.0429 | 481.0429 | 481.0429 | 481.0429 | 481.0429 | 481.0429 | 481.0429 | 367.0829 | 367.0829 | 367.0829 | 367.0829 | 367.0829 | 367.0829 | 367.0829 | 367.0829 | 367.0829 | 367.0829 | 367.0829 | 367.0829 | 367.0829 | 367.0829 | 367.0829 | 367.0829 | 367.0829 | 367.0829 | 367.0829 | 367.0829 | 367.0829 | 367.0829 | 367.0829 | 367.0829 | 367.0829 | 367.0829 | 367.0829 | 367.0829 | 367.0829 | 367.0829 | 367.0829 | 367.0829 | 367.0829 | 367.0829 | 367.0829 | 367.0829 | 367.0829
IT-R | Coal_3 | 2183.7083 | 2183.7083 | 2183.7083 | 2183.7083 | 2183.7083 | 2183.7083 | 2183.7083 | 2183.7083 | 2183.7083 | 2183.7083 | 2183.7083 | 2183.7083 | 2702.1082 | 2702.1082 | 2702.1082 | 2702.1082 | 2702.1082 | 2702.1082 | 2702.1082 | 2702.1082 | 2702.1082 | 2702.1082 | 2702.1082 | 2702.1082 | 2061.9732 | 2061.9732 | 2061.9732 | 2061.9732 | 2061.9732 | 2061.9732 | 2061.9732 | 2061.9732 | 2061.9732 | 2061.9732 | 2061.9732 | 2061.9732 | 2061.9732 | 2061.9732 | 2061.9732 | 2061.9732 | 2061.9732 | 2061.9732 | 2061.9732 | 2061.9732 | 2061.9732 | 2061.9732 | 2061.9732 | 2061.9732 | 2061.9732 | 2061.9732 | 2061.9732 | 2061.9732 | 2061.9732 | 2061.9732 | 2061.9732 | 2061.9732 | 2061.9732 | 2061.9732 | 2061.9732 | 2061.9732 | 2061.9732
IT-R | Coal_4 | 1664.3562 | 1664.3562 | 1664.3562 | 1664.3562 | 1664.3562 | 1664.3562 | 1664.3562 | 1664.3562 | 1664.3562 | 1664.3562 | 1664.3562 | 1664.3562 | 2059.4649 | 2059.4649 | 2059.4649 | 2059.4649 | 2059.4649 | 2059.4649 | 2059.4649 | 2059.4649 | 2059.4649 | 2059.4649 | 2059.4649 | 2059.4649 | 1571.5735 | 1571.5735 | 1571.5735 | 1571.5735 | 1571.5735 | 1571.5735 | 1571.5735 | 1571.5735 | 1571.5735 | 1571.5735 | 1571.5735 | 1571.5735 | 1571.5735 | 1571.5735 | 1571.5735 | 1571.5735 | 1571.5735 | 1571.5735 | 1571.5735 | 1571.5735 | 1571.5735 | 1571.5735 | 1571.5735 | 1571.5735 | 1571.5735 | 1571.5735 | 1571.5735 | 1571.5735 | 1571.5735 | 1571.5735 | 1571.5735 | 1571.5735 | 1571.5735 | 1571.5735 | 1571.5735 | 1571.5735 | 1571.5735
IT-R | CCGT_1 | 2565.7835 | 2565.7835 | 2565.7835 | 2565.7835 | 2565.7835 | 2565.7835 | 2565.7835 | 2565.7835 | 2565.7835 | 2565.7835 | 2565.7835 | 2565.7835 | 2543.2076 | 2543.2076 | 2543.2076 | 2543.2076 | 2543.2076 | 2543.2076 | 2543.2076 | 2543.2076 | 2543.2076 | 2543.2076 | 2543.2076 | 2543.2076 | 2543.2076 | 2543.2076 | 2543.2076 | 2543.2076 | 2543.2076 | 2543.2076 | 2543.2076 | 2543.2076 | 2543.2076 | 2543.2076 | 2543.2076 | 2543.2076 | 2543.2076 | 2543.2076 | 2543.2076 | 2543.2076 | 2543.2076 | 2543.2076 | 2543.2076 | 2543.2076 | 2543.2076 | 2543.2076 | 2543.2076 | 2543.2076 | 2543.2076 | 2543.2076 | 2543.2076 | 2543.2076 | 2543.2076 | 2543.2076 | 2543.2076 | 2543.2076 | 2543.2076 | 2543.2076 | 2543.2076 | 2543.2076 | 2543.2076
IT-R | CCGT_2 | 0 | 0 | 0 | 0 | 0 | 0 | 0 | 0 | 0 | 0 | 0 | 0 | 0 | 0 | 0 | 0 | 0 | 0 | 0 | 0 | 0 | 0 | 0 | 0 | 0 | 0 | 0 | 0 | 0 | 0 | 0 | 0 | 0 | 0 | 0 | 0 | 0 | 0 | 0 | 0 | 0 | 0 | 0 | 0 | 0 | 0 | 0 | 0 | 0 | 0 | 0 | 0 | 0 | 0 | 0 | 0 | 0 | 0 | 0 | 0 | 0
IT-R | CCGT_3 | 5992.7069 | 5992.7069 | 5992.7069 | 5992.7069 | 5992.7069 | 5992.7069 | 5992.7069 | 5992.7069 | 5992.7069 | 5992.7069 | 5992.7069 | 5992.7069 | 5939.9782 | 5939.9782 | 5939.9782 | 5939.9782 | 5939.9782 | 5939.9782 | 5939.9782 | 5939.9782 | 5939.9782 | 5939.9782 | 5939.9782 | 5939.9782 | 5939.9782 | 5939.9782 | 5939.9782 | 5939.9782 | 5939.9782 | 5939.9782 | 5939.9782 | 5939.9782 | 5939.9782 | 5939.9782 | 5939.9782 | 5939.9782 | 5939.9782 | 5939.9782 | 5939.9782 | 5939.9782 | 5939.9782 | 5939.9782 | 5939.9782 | 5939.9782 | 5939.9782 | 5939.9782 | 5939.9782 | 5939.9782 | 5939.9782 | 5939.9782 | 5939.9782 | 5939.9782 | 5939.9782 | 5939.9782 | 5939.9782 | 5939.9782 | 5939.9782 | 5939.9782 | 5939.9782 | 5939.9782 | 5939.9782
IT-R | CCGT_4 | 9760.004 | 9760.004 | 9760.004 | 9760.004 | 9760.004 | 9760.004 | 9760.004 | 9760.004 | 9760.004 | 9760.004 | 9760.004 | 9760.004 | 9674.1275 | 9674.1275 | 9674.1275 | 9674.1275 | 9674.1275 | 9674.1275 | 9674.1275 | 9674.1275 | 9674.1275 | 9674.1275 | 9674.1275 | 9674.1275 | 9674.1275 | 9674.1275 | 9674.1275 | 9674.1275 | 9674.1275 | 9674.1275 | 9674.1275 | 9674.1275 | 9674.1275 | 9674.1275 | 9674.1275 | 9674.1275 | 9674.1275 | 9674.1275 | 9674.1275 | 9674.1275 | 9674.1275 | 9674.1275 | 9674.1275 | 9674.1275 | 9674.1275 | 9674.1275 | 9674.1275 | 9674.1275 | 9674.1275 | 9674.1275 | 9674.1275 | 9674.1275 | 9674.1275 | 9674.1275 | 9674.1275 | 9674.1275 | 9674.1275 | 9674.1275 | 9674.1275 | 9674.1275 | 9674.1275
IT-R | OCGT_1 | m1: 0
IT-R | OCGT_2 | m1: 0
IT-R | OCGT_3 | 530.1641 | 530.1641 | 530.1641 | 530.1641 | 530.1641 | 530.1641 | 530.1641 | 530.1641 | 530.1641 | 530.1641 | 530.1641 | 530.1641 | 647.4018 | 647.4018 | 647.4018 | 647.4018 | 647.4018 | 647.4018 | 647.4018 | 647.4018 | 647.4018 | 647.4018 | 647.4018 | 647.4018 | 2464.1799 | 2464.1799 | 2464.1799 | 2464.1799 | 2464.1799 | 2464.1799 | 2464.1799 | 2464.1799 | 2464.1799 | 2464.1799 | 2464.1799 | 2464.1799 | 2464.1799 | 2464.1799 | 2464.1799 | 2464.1799 | 2464.1799 | 2464.1799 | 2464.1799 | 2464.1799 | 2464.1799 | 2464.1799 | 2464.1799 | 2464.1799 | 2464.1799 | 2464.1799 | 2464.1799 | 2464.1799 | 2464.1799 | 2464.1799 | 2464.1799 | 2464.1799 | 2464.1799 | 2464.1799 | 2464.1799 | 2464.1799 | 2464.1799
IT-R | OCGT_4 | m1: 0
IT-R | gassteam_1 | m1: 0
IT-R | gassteam_2 | 1942.8571 | 1942.8571 | 1942.8571 | 1942.8571 | 1942.8571 | 1942.8571 | 1942.8571 | 1942.8571 | 1942.8571 | 1942.8571 | 1942.8571 | 1942.8571 | 1253.1824 | 1253.1824 | 1253.1824 | 1253.1824 | 1253.1824 | 1253.1824 | 1253.1824 | 1253.1824 | 1253.1824 | 1253.1824 | 1253.1824 | 1253.1824 | 1253.1824 | 1253.1824 | 1253.1824 | 1253.1824 | 1253.1824 | 1253.1824 | 1253.1824 | 1253.1824 | 1253.1824 | 1253.1824 | 1253.1824 | 1253.1824 | 1253.1824 | 1253.1824 | 1253.1824 | 1253.1824 | 1253.1824 | 1253.1824 | 1253.1824 | 1253.1824 | 1253.1824 | 1253.1824 | 1253.1824 | 1253.1824 | 1253.1824 | 1253.1824 | 1253.1824 | 1253.1824 | 1253.1824 | 1253.1824 | 1253.1824 | 1253.1824 | 1253.1824 | 1253.1824 | 1253.1824 | 1253.1824 | 1253.1824
IT-R | gassteam_3 | m1: 0
IT-R | gassteam_4 | m1: 0
IT-R | OCOT_1 | m1: 0
IT-R | OCOT_2 | 1106.9909 | 1106.9909 | 1106.9909 | 1106.9909 | 1106.9909 | 1106.9909 | 1106.9909 | 1106.9909 | 1106.9909 | 1106.9909 | 1106.9909 | 1106.9909 | 1742.5623 | 1742.5623 | 1742.5623 | 1742.5623 | 1742.5623 | 1742.5623 | 1742.5623 | 1742.5623 | 1742.5623 | 1742.5623 | 1742.5623 | 1742.5623 | 251.3769 | 251.3769 | 251.3769 | 251.3769 | 251.3769 | 251.3769 | 251.3769 | 251.3769 | 251.3769 | 251.3769 | 251.3769 | 251.3769 | 251.3769 | 251.3769 | 251.3769 | 251.3769 | 251.3769 | 251.3769 | 251.3769 | 251.3769 | 251.3769 | 251.3769 | 251.3769 | 251.3769 | 251.3769 | 251.3769 | 251.3769 | 251.3769 | 251.3769 | 251.3769 | 251.3769 | 251.3769 | 251.3769 | 251.3769 | 251.3769 | 251.3769 | 251.3769
IT-R | OCOT_3 | m1: 0
IT-R | oilsteam_1 | m1: 0
IT-R | oilsteam_2 | 1942.8571 | 1942.8571 | 1942.8571 | 1942.8571 | 1942.8571 | 1942.8571 | 1942.8571 | 1942.8571 | 1942.8571 | 1942.8571 | 1942.8571 | 1942.8571 | 1253.1824 | 1253.1824 | 1253.1824 | 1253.1824 | 1253.1824 | 1253.1824 | 1253.1824 | 1253.1824 | 1253.1824 | 1253.1824 | 1253.1824 | 1253.1824 | 1253.1824 | 1253.1824 | 1253.1824 | 1253.1824 | 1253.1824 | 1253.1824 | 1253.1824 | 1253.1824 | 1253.1824 | 1253.1824 | 1253.1824 | 1253.1824 | 1253.1824 | 1253.1824 | 1253.1824 | 1253.1824 | 1253.1824 | 1253.1824 | 1253.1824 | 1253.1824 | 1253.1824 | 1253.1824 | 1253.1824 | 1253.1824 | 1253.1824 | 1253.1824 | 1253.1824 | 1253.1824 | 1253.1824 | 1253.1824 | 1253.1824 | 1253.1824 | 1253.1824 | 1253.1824 | 1253.1824 | 1253.1824 | 1253.1824
IT-R | oilsteam_3 | m1: 0
IT-R | waste | 150 | 150 | 150 | 150 | 150 | 150 | 150 | 150 | 150 | 150 | 150 | 150 | 150 | 150 | 150 | 150 | 150 | 150 | 150 | 150 | 150 | 150 | 150 | 150 | 100 | 100 | 100 | 100 | 100 | 100 | 100 | 100 | 100 | 100 | 100 | 100 | 100 | 100 | 100 | 100 | 100 | 100 | 100 | 100 | 100 | 100 | 100 | 100 | 100 | 100 | 100 | 100 | 100 | 100 | 100 | 100 | 100 | 100 | 100 | 100 | 100
IT-R | Biomass | 1170.5 | 1170.5 | 1170.5 | 1170.5 | 1170.5 | 1170.5 | 1170.5 | 1170.5 | 1170.5 | 1170.5 | 1170.5 | 1170.5 | 1170.5 | 1170.5 | 1170.5 | 1170.5 | 1170.5 | 1170.5 | 1170.5 | 1170.5 | 1170.5 | 1170.5 | 1170.5 | 1170.5 | 1170.5 | 1170.5 | 1170.5 | 1170.5 | 1170.5 | 1170.5 | 1170.5 | 1170.5 | 1170.5 | 1170.5 | 1170.5 | 1170.5 | 1170.5 | 1170.5 | 1170.5 | 1170.5 | 1170.5 | 1170.5 | 1170.5 | 1170.5 | 1170.5 | 1170.5 | 1170.5 | 1170.5 | 1170.5 | 1170.5 | 1170.5 | 1170.5 | 1170.5 | 1170.5 | 1170.5 | 1170.5 | 1170.5 | 1170.5 | 1170.5 | 1170.5 | 1170.5
IT-R | RoR | 2823.9178 | 2823.9178 | 2823.9178 | 2823.9178 | 2823.9178 | 2823.9178 | 2823.9178 | 2823.9178 | 2823.9178 | 2823.9178 | 2823.9178 | 2823.9178 | 2798.863 | 2798.863 | 2798.863 | 2798.863 | 2798.863 | 2798.863 | 2798.863 | 2798.863 | 2798.863 | 2798.863 | 2798.863 | 2798.863 | 2916.5936 | 2916.5936 | 2916.5936 | 2916.5936 | 2916.5936 | 2916.5936 | 2916.5936 | 2916.5936 | 2916.5936 | 2916.5936 | 2916.5936 | 2916.5936 | 2869.1781 | 2869.1781 | 2869.1781 | 2869.1781 | 2869.1781 | 2869.1781 | 2869.1781 | 2869.1781 | 2869.1781 | 2869.1781 | 2869.1781 | 2869.1781 | 2869.1781 | 2869.1781 | 2869.1781 | 2869.1781 | 2869.1781 | 2869.1781 | 2869.1781 | 2869.1781 | 2869.1781 | 2869.1781 | 2869.1781 | 2869.1781 | 2869.1781
IT-R | PSP | 1903.0868 | 1903.0868 | 1903.0868 | 1903.0868 | 1903.0868 | 1903.0868 | 1903.0868 | 1903.0868 | 1903.0868 | 1903.0868 | 1903.0868 | 1903.0868 | 1928.1416 | 1928.1416 | 1928.1416 | 1928.1416 | 1928.1416 | 1928.1416 | 1928.1416 | 1928.1416 | 1928.1416 | 1928.1416 | 1928.1416 | 1928.1416 | 1738.4795 | 1738.4795 | 1738.4795 | 1738.4795 | 1738.4795 | 1738.4795 | 1738.4795 | 1738.4795 | 1738.4795 | 1738.4795 | 1738.4795 | 1738.4795 | 2040.484 | 2040.484 | 2040.484 | 2040.484 | 2040.484 | 2040.484 | 2040.484 | 2040.484 | 2040.484 | 2040.484 | 2040.484 | 2040.484 | 2040.484 | 2040.484 | 2040.484 | 2040.484 | 2040.484 | 2040.484 | 2040.484 | 2040.484 | 2040.484 | 2040.484 | 2040.484 | 2040.484 | 2040.484
IT-R | Reservoir | 1138.5114 | 1138.5114 | 1138.5114 | 1138.5114 | 1138.5114 | 1138.5114 | 1138.5114 | 1138.5114 | 1138.5114 | 1138.5114 | 1138.5114 | 1138.5114 | 1178.653 | 1178.653 | 1178.653 | 1178.653 | 1178.653 | 1178.653 | 1178.653 | 1178.653 | 1178.653 | 1178.653 | 1178.653 | 1178.653 | 1275.1005 | 1275.1005 | 1275.1005 | 1275.1005 | 1275.1005 | 1275.1005 | 1275.1005 | 1275.1005 | 1275.1005 | 1275.1005 | 1275.1005 | 1275.1005 | 1039.1005 | 1039.1005 | 1039.1005 | 1039.1005 | 1039.1005 | 1039.1005 | 1039.1005 | 1039.1005 | 1039.1005 | 1039.1005 | 1039.1005 | 1039.1005 | 1039.1005 | 1039.1005 | 1039.1005 | 1039.1005 | 1039.1005 | 1039.1005 | 1039.1005 | 1039.1005 | 1039.1005 | 1039.1005 | 1039.1005 | 1039.1005 | 1039.1005
SI | Nuclear_3 | 700 | 700 | 700 | 700 | 700 | 700 | 700 | 700 | 700 | 700 | 700 | 700 | 700 | 700 | 700 | 700 | 700 | 700 | 700 | 700 | 700 | 700 | 700 | 700 | 700 | 700 | 700 | 700 | 700 | 700 | 700 | 700 | 700 | 700 | 700 | 700 | 700 | 700 | 700 | 700 | 700 | 700 | 700 | 700 | 700 | 700 | 700 | 700 | 700 | 700 | 700 | 700 | 700 | 700 | 700 | 700 | 700 | 700 | 700 | 700 | 700
SI | Lignite_1 | 50.7098 | 50.7098 | 50.7098 | 50.7098 | 50.7098 | 50.7098 | 50.7098 | 50.7098 | 50.7098 | 50.7098 | 50.7098 | 50.7098 | 50.7098 | 50.7098 | 50.7098 | 50.7098 | 50.7098 | 50.7098 | 50.7098 | 50.7098 | 50.7098 | 50.7098 | 50.7098 | 50.7098 | 63.7549 | 63.7549 | 63.7549 | 63.7549 | 63.7549 | 63.7549 | 63.7549 | 63.7549 | 63.7549 | 63.7549 | 63.7549 | 63.7549 | 63.7549 | 63.7549 | 63.7549 | 63.7549 | 63.7549 | 63.7549 | 63.7549 | 63.7549 | 63.7549 | 63.7549 | 63.7549 | 63.7549 | 63.7549 | 63.7549 | 63.7549 | 63.7549 | 63.7549 | 63.7549 | 63.7549 | 63.7549 | 63.7549 | 63.7549 | 63.7549 | 63.7549 | 63.7549
SI | Lignite_2 | 459.1295 | 459.1295 | 459.1295 | 459.1295 | 459.1295 | 459.1295 | 459.1295 | 459.1295 | 459.1295 | 459.1295 | 459.1295 | 459.1295 | 459.1295 | 459.1295 | 459.1295 | 459.1295 | 459.1295 | 459.1295 | 459.1295 | 459.1295 | 459.1295 | 459.1295 | 459.1295 | 459.1295 | 340.3134 | 340.3134 | 340.3134 | 340.3134 | 340.3134 | 340.3134 | 340.3134 | 340.3134 | 340.3134 | 340.3134 | 340.3134 | 340.3134 | 340.3134 | 340.3134 | 340.3134 | 340.3134 | 340.3134 | 340.3134 | 340.3134 | 340.3134 | 340.3134 | 340.3134 | 340.3134 | 340.3134 | 340.3134 | 340.3134 | 340.3134 | 340.3134 | 340.3134 | 340.3134 | 340.3134 | 340.3134 | 340.3134 | 340.3134 | 340.3134 | 340.3134 | 340.3134
SI | Lignite_3 | 0 | 0 | 0 | 0 | 0 | 0 | 0 | 0 | 0 | 0 | 0 | 0 | 0 | 0 | 0 | 0 | 0 | 0 | 0 | 0 | 0 | 0 | 0 | 0 | 0 | 0 | 0 | 0 | 0 | 0 | 0 | 0 | 0 | 0 | 0 | 0 | [24 empty] | 0
SI | Lignite_4 | 411.1607 | 411.1607 | 411.1607 | 411.1607 | 411.1607 | 411.1607 | 411.1607 | 411.1607 | 411.1607 | 411.1607 | 411.1607 | 411.1607 | 411.1607 | 411.1607 | 411.1607 | 411.1607 | 411.1607 | 411.1607 | 411.1607 | 411.1607 | 411.1607 | 411.1607 | 411.1607 | 411.1607 | 516.9317 | 516.9317 | 516.9317 | 516.9317 | 516.9317 | 516.9317 | 516.9317 | 516.9317 | 516.9317 | 516.9317 | 516.9317 | 516.9317 | 516.9317 | 516.9317 | 516.9317 | 516.9317 | 516.9317 | 516.9317 | 516.9317 | 516.9317 | 516.9317 | 516.9317 | 516.9317 | 516.9317 | 516.9317 | 516.9317 | 516.9317 | 516.9317 | 516.9317 | 516.9317 | 516.9317 | 516.9317 | 516.9317 | 516.9317 | 516.9317 | 516.9317 | 516.9317
SI | Coal_1 | 0 | 0 | 0 | 0 | 0 | 0 | 0 | 0 | 0 | 0 | 0 | 0 | 0 | 0 | 0 | 0 | 0 | 0 | 0 | 0 | 0 | 0 | 0 | 0 | 0 | 0 | 0 | 0 | 0 | 0 | 0 | 0 | 0 | 0 | 0 | 0 | 0 | 0 | 0 | 0 | 0 | 0 | 0 | 0 | 0 | 0 | 0 | 0 | 0 | 0 | 0 | 0 | 0 | 0 | 0 | 0 | 0 | 0 | 0 | 0 | 0
SI | Coal_2 | m1: 0
SI | Coal_3 | m1: 0
SI | Coal_4 | m1: 0
SI | CCGT_1 | m1: 0
SI | CCGT_2 | m1: 0
SI | CCGT_3 | m1: 0
SI | CCGT_4 | m1: 0
SI | OCGT_1 | m1: 0
SI | OCGT_2 | m1: 0
SI | OCGT_3 | m1: 0
SI | OCGT_4 | m1: 50; m2: 50; m3: 50; m4: 50; m5: 50; m6: 50; m7: 50; m8: 50; m9: 50; m10: 50; m11: 50; m12: 50; m1: 50
SI | gassteam_1 | m1: 0
SI | gassteam_2 | m1: 0
SI | gassteam_3 | 490 | 490 | 490 | 490 | 490 | 490 | 490 | 490 | 490 | 490 | 490 | 490 | 490 | 490 | 490 | 490 | 490 | 490 | 490 | 490 | 490 | 490 | 490 | 490 | 490 | 490 | 490 | 490 | 490 | 490 | 490 | 490 | 490 | 490 | 490 | 490 | 490 | 490 | 490 | 490 | 490 | 490 | 490 | 490 | 490 | 490 | 490 | 490 | 490 | 490 | 490 | 490 | 490 | 490 | 490 | 490 | 490 | 490 | 490 | 490 | 490
SI | gassteam_4 | m1: 0
SI | OCOT_1 | m1: 0
SI | OCOT_2 | m1: 0
SI | OCOT_3 | [12 empty] | 58 | 58 | 58 | 58 | 58 | 58 | 58 | 58 | 58 | 58 | 58 | 58 | 58 | 58 | 58 | 58 | 58 | 58 | 58 | 58 | 58 | 58 | 58 | 58 | 58 | 58 | 58 | 58 | 58 | 58 | 58 | 58 | 58 | 58 | 58 | 58 | 58 | 58 | 58 | 58 | 58 | 58 | 58 | 58 | 58 | 58 | 58 | 58 | 58
SI | oilsteam_1 | m1: 0
SI | oilsteam_2 | m1: 0
SI | oilsteam_3 | m1: 0
SI | Biomass | 16 | 16 | 16 | 16 | 16 | 16 | 16 | 16 | 16 | 16 | 16 | 16 | 16 | 16 | 16 | 16 | 16 | 16 | 16 | 16 | 16 | 16 | 16 | 16 | 16 | 16 | 16 | 16 | 16 | 16 | 16 | 16 | 16 | 16 | 16 | 16 | 16 | 16 | 16 | 16 | 16 | 16 | 16 | 16 | 16 | 16 | 16 | 16 | 23 | 23 | 23 | 23 | 23 | 23 | 23 | 23 | 23 | 23 | 23 | 23 | 23
SI | Waste | 40 | 40 | 40 | 40 | 40 | 40 | 40 | 40 | 40 | 40 | 40 | 40 | 40 | 40 | 40 | 40 | 40 | 40 | 40 | 40 | 40 | 40 | 40 | 40 | 40 | 40 | 40 | 40 | 40 | 40 | 40 | 40 | 40 | 40 | 40 | 40 | 40 | 40 | 40 | 40 | 40 | 40 | 40 | 40 | 40 | 40 | 40 | 40 | 38 | 38 | 38 | 38 | 38 | 38 | 38 | 38 | 38 | 38 | 38 | 38 | 38
SI | RoR | 1053 | 1053 | 1053 | 1053 | 1053 | 1053 | 1053 | 1053 | 1053 | 1053 | 1053 | 1053 | 1053 | 1053 | 1053 | 1053 | 1053 | 1053 | 1053 | 1053 | 1053 | 1053 | 1053 | 1053 | 1053 | 1053 | 1053 | 1053 | 1053 | 1053 | 1053 | 1053 | 1053 | 1053 | 1053 | 1053 | 1053 | 1053 | 1053 | 1053 | 1053 | 1053 | 1053 | 1053 | 1053 | 1053 | 1053 | 1053 | 1111 | 1111 | 1111 | 1111 | 1111 | 1111 | 1111 | 1111 | 1111 | 1111 | 1111 | 1111 | 1111
SI | PSP | 180 | 180 | 180 | 180 | 180 | 180 | 180 | 180 | 180 | 180 | 180 | 180 | 180 | 180 | 180 | 180 | 180 | 180 | 180 | 180 | 180 | 180 | 180 | 180 | 180 | 180 | 180 | 180 | 180 | 180 | 180 | 180 | 180 | 180 | 180 | 180 | 180 | 180 | 180 | 180 | 180 | 180 | 180 | 180 | 180 | 180 | 180 | 180 | 180 | 180 | 180 | 180 | 180 | 180 | 180 | 180 | 180 | 180 | 180 | 180 | 180
SEE | Coal_1 | m1: 0
SEE | Coal_2 | m1: 0
SEE | Coal_3 | 325 | 325 | 325 | 325 | 325 | 325 | 325 | 325 | 325 | 325 | 325 | 325 | 325 | 325 | 325 | 325 | 325 | 325 | 325 | 325 | 325 | 325 | 325 | 325 | 325 | 325 | 325 | 325 | 325 | 325 | 325 | 325 | 325 | 325 | 325 | 325 | 325 | 332 | 332 | 332 | 332 | 332 | 332 | 332 | 332 | 332 | 332 | 332 | 332 | 332 | 332 | 332 | 332 | 332 | 332 | 332 | 332 | 332 | 332 | 332 | 332
SEE | Coal_4 | m1: 0
SEE | CCGT_1 | m1: 0
SEE | CCGT_2 | m1: 0
SEE | CCGT_3 | 590 | 590 | 590 | 590 | 590 | 590 | 590 | 590 | 590 | 590 | 590 | 590 | 590 | 590 | 590 | 590 | 590 | 590 | 590 | 590 | 590 | 590 | 590 | 590 | 590 | 590 | 590 | 590 | 590 | 590 | 590 | 590 | 590 | 590 | 590 | 590 | 590 | 590 | 590 | 590 | 590 | 590 | 590 | 590 | 590 | 590 | 590 | 590 | 590 | 590 | 590 | 590 | 590 | 590 | 590 | 590 | 590 | 590 | 590 | 590 | 590
SEE | CCGT_4 | m1: 0
SEE | OCGT_1 | m1: 0
SEE | OCGT_2 | m1: 0
SEE | OCGT_3 | 10 | 10 | 10 | 10 | 10 | 10 | 10 | 10 | 10 | 10 | 10 | 10 | 10 | 10 | 10 | 10 | 10 | 10 | 10 | 10 | 10 | 10 | 10 | 10 | 10 | 10 | 10 | 10 | 10 | 10 | 10 | 10 | 10 | 10 | 10 | 10 | 10 | 10 | 10 | 10 | 10 | 10 | 10 | 10 | 10 | 10 | 10 | 10 | 10 | 10 | 10 | 10 | 10 | 10 | 10 | 10 | 10 | 10 | 10 | 10 | 10
SEE | OCGT_4 | 30 | 30 | 30 | 30 | 30 | 30 | 30 | 30 | 30 | 30 | 30 | 30 | 30 | 40 | 40 | 40 | 40 | 40 | 40 | 40 | 40 | 40 | 40 | 40 | 40 | 40 | 40 | 40 | 40 | 40 | 40 | 40 | 40 | 40 | 40 | 40 | 40 | 40 | 40 | 40 | 40 | 40 | 40 | 40 | 40 | 40 | 40 | 40 | 40 | 40 | 40 | 40 | 40 | 40 | 40 | 40 | 40 | 40 | 40 | 40 | 40
SEE | gassteam_1 | m1: 0
SEE | gassteam_2 | 113 | 113 | 113 | 113 | 113 | 113 | 113 | 113 | 113 | 113 | 113 | 113 | 113 | 103 | 103 | 103 | 103 | 103 | 103 | 103 | 103 | 103 | 103 | 103 | 103 | 103 | 103 | 103 | 103 | 103 | 103 | 103 | 103 | 103 | 103 | 103 | 103 | 103 | 103 | 103 | 103 | 103 | 103 | 103 | 103 | 103 | 103 | 103 | 103 | 103 | 103 | 103 | 103 | 103 | 103 | 103 | 103 | 103 | 103 | 103 | 103
SEE | gassteam_3 | m1: 0
SEE | gassteam_4 | m1: 0
SEE | OCOT_1 | m1: 0
SEE | OCOT_2 | m1: 0
SEE | OCOT_3 | m1: 0
SEE | oilsteam_1 | m1: 0
SEE | oilsteam_2 | 950 | 950 | 950 | 950 | 950 | 950 | 950 | 950 | 950 | 950 | 950 | 950 | 950 | 950 | 950 | 950 | 950 | 950 | 950 | 950 | 950 | 950 | 950 | 950 | 950 | 950 | 950 | 950 | 950 | 950 | 950 | 950 | 950 | 950 | 950 | 950 | 937 | 937 | 937 | 937 | 937 | 937 | 937 | 937 | 937 | 937 | 937 | 937 | 937 | 937 | 937 | 937 | 937 | 937 | 937 | 937 | 937 | 937 | 937 | 937 | 937
SEE | oilsteam_3 | m1: 0
SEE | waste | 6 | 6 | 6 | 6 | 6 | 6 | 6 | 6 | 6 | 6 | 6 | 6 | 6 | 6 | 6 | 6 | 6 | 6 | 6 | 6 | 6 | 6 | 6 | 6 | 5 | 5 | 5 | 5 | 5 | 5 | 5 | 5 | 5 | 5 | 5 | 5 | 6 | 6 | 6 | 6 | 6 | 6 | 6 | 6 | 6 | 6 | 6 | 6 | 6 | 6 | 6 | 6 | 6 | 6 | 6 | 6 | 6 | 6 | 6 | 6 | 6
SEE | Biomass | 25 | 26 | 26 | 26 | 26 | 26 | 26 | 26 | 26 | 26 | 26 | 26 | 26 | 26 | 26 | 26 | 26 | 26 | 26 | 26 | 26 | 26 | 26 | 26 | 52 | 52 | 52 | 52 | 52 | 52 | 52 | 52 | 52 | 52 | 52 | 52 | 70 | 70 | 70 | 70 | 70 | 70 | 70 | 70 | 70 | 70 | 70 | 70 | 91 | 91 | 91 | 91 | 91 | 91 | 91 | 91 | 91 | 91 | 91 | 91 | 91
SEE | RoR | 421 | 421 | 421 | 421 | 421 | 421 | 421 | 421 | 421 | 421 | 421 | 421 | 421 | 421 | 421 | 421 | 421 | 421 | 421 | 421 | 421 | 421 | 421 | 421 | 421 | 421 | 421 | 421 | 421 | 421 | 421 | 421 | 421 | 421 | 421 | 421 | 421 | 421 | 421 | 421 | 421 | 421 | 421 | 421 | 421 | 421 | 421 | 421 | 421 | 421 | 421 | 421 | 421 | 421 | 421 | 421 | 421 | 421 | 421 | 421 | 421
SEE | PSP | 281 | 281 | 281 | 281 | 281 | 281 | 281 | 281 | 281 | 281 | 281 | 281 | 281 | 281 | 281 | 281 | 281 | 281 | 281 | 281 | 281 | 281 | 281 | 281 | 281 | 281 | 281 | 281 | 281 | 281 | 281 | 281 | 281 | 281 | 281 | 281 | 283 | 283 | 283 | 283 | 283 | 283 | 283 | 283 | 283 | 283 | 283 | 283 | 281 | 281 | 281 | 281 | 281 | 281 | 281 | 281 | 281 | 281 | 281 | 281 | 281
SEE | Reservoir | 1388 | 1388 | 1388 | 1388 | 1388 | 1388 | 1388 | 1388 | 1388 | 1388 | 1388 | 1388 | 1388 | 1388 | 1388 | 1388 | 1388 | 1388 | 1388 | 1388 | 1388 | 1388 | 1388 | 1388 | 1388 | 1388 | 1388 | 1388 | 1388 | 1388 | 1388 | 1388 | 1388 | 1388 | 1388 | 1388 | 1436 | 1436 | 1436 | 1436 | 1436 | 1436 | 1436 | 1436 | 1436 | 1436 | 1436 | 1436 | 1444 | 1444 | 1444 | 1444 | 1444 | 1444 | 1444 | 1444 | 1444 | 1444 | 1444 | 1444 | 1444
HU | Nuclear_3 | 1900 | 1900 | 1900 | 1900 | 1900 | 1900 | 1900 | 1900 | 1900 | 1900 | 1900 | 1900 | 1900 | 1900 | 1900 | 1900 | 1900 | 1900 | 1900 | 1900 | 1900 | 1900 | 1900 | 1900 | 1900 | 1900 | 1900 | 1900 | 1900 | 1900 | 1900 | 1900 | 1900 | 1900 | 1900 | 1900 | 1900 | 1900 | 1900 | 1900 | 1900 | 1900 | 1900 | 1900 | 1900 | 1900 | 1900 | 1900 | 1900 | 1900 | 1900 | 1900 | 1900 | 1900 | 1900 | 1900 | 1900 | 1900 | 1900 | 1900 | 1900
HU | Lignite_1 | m1: 0
HU | Lignite_2 | 1007 | 1007 | 1007 | 1007 | 1007 | 1007 | 1007 | 1007 | 1007 | 1007 | 1007 | 1007 | 1049 | 1049 | 1049 | 1049 | 1049 | 1049 | 1049 | 1049 | 1049 | 1049 | 1049 | 1049 | 1049 | 1049 | 1049 | 1049 | 1049 | 1049 | 1049 | 1049 | 1049 | 1049 | 1049 | 1049 | 1049 | 1049 | 1049 | 1049 | 1049 | 1049 | 1049 | 1049 | 1049 | 1049 | 1049 | 1049 | 1007 | 1007 | 1007 | 1007 | 1007 | 1007 | 1007 | 1007 | 1007 | 1007 | 1007 | 1007 | 1007
HU | Lignite_3 | m1: 0
HU | Lignite_4 | m1: 0
HU | Coal_1 | m1: 0
HU | Coal_2 | m1: 0
HU | Coal_3 | 490 | 490 | 490 | 490 | 490 | 490 | 490 | 490 | 490 | 490 | 490 | 490 | 490 | 490 | 490 | 490 | 490 | 490 | 490 | 490 | 490 | 490 | 490 | 490 | 490 | 490 | 490 | 490 | 490 | 490 | 490 | 490 | 490 | 490 | 490 | 490 | 490 | 490 | 490 | 490 | 490 | 490 | 490 | 490 | 490 | 490 | 490 | 490 | 42 | 42 | 42 | 42 | 42 | 42 | 42 | 42 | 42 | 42 | 42 | 42 | 42
HU | Coal_4 | m1: 0
HU | CCGT_1 | m1: 0
HU | CCGT_2 | m1: 0
HU | CCGT_3 | 1250 | 1250 | 1250 | 1250 | 1250 | 1250 | 1250 | 1250 | 1250 | 1250 | 1250 | 1250 | 1250 | 1250 | 1250 | 1250 | 1250 | 1250 | 1250 | 1250 | 1250 | 1250 | 1250 | 1250 | 1250 | 1250 | 1250 | 1250 | 1250 | 1250 | 1250 | 1250 | 1250 | 1250 | 1250 | 1250 | 1250 | 1250 | 1250 | 1250 | 1250 | 1250 | 1250 | 1250 | 1250 | 1250 | 1250 | 1250 | 1250 | 1250 | 1250 | 1250 | 1250 | 1250 | 1250 | 1250 | 1250 | 1250 | 1250 | 1250 | 1250
HU | CCGT_4 | m1: 0
HU | OCGT_1 | m1: 0
HU | OCGT_2 | 500 | 500 | 500 | 500 | 500 | 500 | 500 | 500 | 500 | 500 | 500 | 500 | 500 | 500 | 500 | 500 | 500 | 500 | 500 | 500 | 500 | 500 | 500 | 500 | 500 | 500 | 500 | 500 | 500 | 500 | 500 | 500 | 500 | 500 | 500 | 500 | 500 | 500 | 500 | 500 | 500 | 500 | 500 | 500 | 500 | 500 | 500 | 500 | 400 | 400 | 400 | 400 | 400 | 400 | 400 | 400 | 400 | 400 | 400 | 400 | 400
HU | OCGT_3 | 1674 | 1674 | 1674 | 1674 | 1674 | 1674 | 1674 | 1674 | 1674 | 1674 | 1674 | 1674 | 1664 | 1664 | 1664 | 1664 | 1664 | 1664 | 1664 | 1664 | 1664 | 1664 | 1664 | 1664 | 1664 | 1664 | 1664 | 1664 | 1664 | 1664 | 1664 | 1664 | 1664 | 1664 | 1664 | 1664 | 1664 | 1664 | 1664 | 1664 | 1664 | 1664 | 1664 | 1664 | 1664 | 1664 | 1664 | 1664 | 1680 | 1680 | 1680 | 1680 | 1680 | 1680 | 1680 | 1680 | 1680 | 1680 | 1680 | 1680 | 1680
HU | OCGT_4 | m1: 0
HU | gassteam_1 | m1: 0
HU | gassteam_2 | m1: 0
HU | gassteam_3 | 700 | 700 | 700 | 700 | 700 | 700 | 700 | 700 | 700 | 700 | 700 | 700 | 700 | 700 | 700 | 700 | 700 | 700 | 700 | 700 | 700 | 700 | 700 | 700 | 700 | 700 | 700 | 700 | 700 | 700 | 700 | 700 | 700 | 700 | 700 | 700 | 700 | 700 | 700 | 700 | 700 | 700 | 700 | 700 | 700 | 700 | 700 | 700 | 700 | 700 | 700 | 700 | 700 | 700 | 700 | 700 | 700 | 700 | 700 | 700 | 700
HU | gassteam_4 | m1: 0
HU | OCOT_1 | m1: 0
HU | OCOT_2 | 500 | 500 | 500 | 500 | 500 | 500 | 500 | 500 | 500 | 500 | 500 | 500 | 300 | 300 | 300 | 300 | 300 | 300 | 300 | 300 | 300 | 300 | 300 | 300 | 300 | 300 | 300 | 300 | 300 | 300 | 300 | 300 | 300 | 300 | 300 | 300 | [24 empty] | 0
HU | OCOT_3 | m1: 0
HU | oilsteam_1 | m1: 0
HU | oilsteam_2 | 700 | 700 | 700 | 700 | 700 | 700 | 700 | 700 | 700 | 700 | 700 | 700 | 600 | 600 | 600 | 600 | 600 | 600 | 600 | 600 | 600 | 600 | 600 | 600 | 600 | 600 | 600 | 600 | 600 | 600 | 600 | 600 | 600 | 600 | 600 | 600 | 419 | 419 | 419 | 419 | 419 | 419 | 419 | 419 | 419 | 419 | 419 | 419 | 419 | 419 | 419 | 419 | 419 | 419 | 419 | 419 | 419 | 419 | 419 | 419 | 419
HU | oilsteam_3 | m1: 0
HU | waste | 30 | 30 | 30 | 30 | 30 | 30 | 30 | 30 | 30 | 30 | 30 | 30 | 30 | 30 | 30 | 30 | 30 | 30 | 30 | 30 | 30 | 30 | 30 | 30 | 36 | 36 | 36 | 36 | 36 | 36 | 36 | 36 | 36 | 36 | 36 | 36 | 59 | 59 | 59 | 59 | 59 | 59 | 59 | 59 | 59 | 59 | 59 | 59 | 59 | 59 | 59 | 59 | 59 | 59 | 59 | 59 | 59 | 59 | 59 | 59 | 59
HU | Biomass | 246 | 246 | 246 | 246 | 246 | 246 | 246 | 246 | 246 | 246 | 246 | 246 | 246 | 246 | 246 | 246 | 246 | 246 | 246 | 246 | 246 | 246 | 246 | 246 | 251 | 251 | 251 | 251 | 251 | 251 | 251 | 251 | 251 | 251 | 251 | 251 | 251 | 251 | 251 | 251 | 251 | 251 | 251 | 251 | 251 | 251 | 251 | 251 | 241 | 241 | 241 | 241 | 241 | 241 | 241 | 241 | 241 | 241 | 241 | 241 | 241
HU | RoR | 53 | 53 | 53 | 53 | 53 | 53 | 53 | 53 | 53 | 53 | 53 | 53 | 53 | 53 | 53 | 53 | 53 | 53 | 53 | 53 | 53 | 53 | 53 | 53 | 53 | 53 | 53 | 53 | 53 | 53 | 53 | 53 | 53 | 53 | 53 | 53 | 53 | 53 | 53 | 53 | 53 | 53 | 53 | 53 | 53 | 53 | 53 | 53 | 30 | 30 | 30 | 30 | 30 | 30 | 30 | 30 | 30 | 30 | 30 | 30 | 30
SK | Nuclear_3 | 1900 | 1900 | 1900 | 1900 | 1900 | 1900 | 1900 | 1900 | 1900 | 1900 | 1900 | 1900 | 1900 | 1900 | 1900 | 1900 | 1900 | 1900 | 1900 | 1900 | 1900 | 1900 | 1900 | 1900 | 1900 | 1900 | 1900 | 1900 | 1900 | 1900 | 1900 | 1900 | 1900 | 1900 | 1900 | 1900 | 1900 | 1900 | 1900 | 1900 | 1900 | 1900 | 1900 | 1900 | 1900 | 1900 | 1900 | 1900 | 1900 | 1900 | 1900 | 1900 | 1900 | 1900 | 1900 | 1900 | 1900 | 1900 | 1900 | 1900 | 1900
SK | Lignite_1 | m1: 0
SK | Lignite_2 | 480 | 480 | 480 | 480 | 480 | 480 | 480 | 480 | 480 | 480 | 480 | 480 | 333 | 333 | 333 | 333 | 333 | 333 | 333 | 333 | 333 | 333 | 333 | 333 | 345 | 345 | 345 | 345 | 345 | 345 | 345 | 345 | 345 | 345 | 345 | 345 | 345 | 320 | 320 | 320 | 320 | 320 | 320 | 320 | 320 | 320 | 320 | 320 | 320 | 320 | 320 | 320 | 320 | 320 | 320 | 320 | 320 | 320 | 320 | 320 | 320
SK | Lignite_3 | m1: 0
SK | Lignite_4 | m1: 0
SK | Coal_1 | m1: 0
SK | Coal_2 | m1: 0
SK | Coal_3 | m1: 0
SK | Coal_4 | 220 | 220 | 220 | 220 | 220 | 220 | 220 | 220 | 220 | 220 | 220 | 220 | 220 | 220 | 220 | 220 | 220 | 220 | 220 | 220 | 220 | 220 | 220 | 220 | 220 | 220 | 220 | 220 | 220 | 220 | 220 | 220 | 220 | 220 | 220 | 220 | 220 | 220 | 220 | 220 | 220 | 220 | 220 | 220 | 220 | 220 | 220 | 220 | 220 | 220 | 220 | 220 | 220 | 220 | 220 | 220 | 220 | 220 | 220 | 220 | 220
SK | CCGT_1 | m1: 0
SK | CCGT_2 | m1: 0
SK | CCGT_3 | 800 | 800 | 800 | 800 | 800 | 800 | 800 | 800 | 800 | 800 | 800 | 800 | 800 | 800 | 800 | 800 | 800 | 800 | 800 | 800 | 800 | 800 | 800 | 800 | 800 | 800 | 800 | 800 | 800 | 800 | 800 | 800 | 800 | 800 | 800 | 800 | 800 | 800 | 800 | 800 | 800 | 800 | 800 | 800 | 800 | 800 | 800 | 800 | 800 | 800 | 800 | 800 | 800 | 800 | 800 | 800 | 800 | 800 | 800 | 800 | 800
SK | CCGT_4 | m1: 0
SK | OCGT_1 | m1: 0
SK | OCGT_2 | 50 | 50 | 50 | 50 | 50 | 50 | 50 | 50 | 50 | 50 | 50 | 50 | 50 | 50 | 50 | 50 | 50 | 50 | 50 | 50 | 50 | 50 | 50 | 50 | 50 | 50 | 50 | 50 | 50 | 50 | 50 | 50 | 50 | 50 | 50 | 50 | 50 | 50 | 50 | 50 | 50 | 50 | 50 | 50 | 50 | 50 | 50 | 50 | 50 | 50 | 50 | 50 | 50 | 50 | 50 | 50 | 50 | 50 | 50 | 50 | 50
SK | OCGT_3 | m1: 0
SK | OCGT_4 | m1: 0
SK | gassteam_1 | m1: 0
SK | gassteam_2 | m1: 0
SK | gassteam_3 | 300 | 300 | 300 | 300 | 300 | 300 | 300 | 300 | 300 | 300 | 300 | 300 | 300 | 300 | 300 | 300 | 300 | 300 | 300 | 300 | 300 | 300 | 300 | 300 | 300 | 300 | 300 | 300 | 300 | 300 | 300 | 300 | 300 | 300 | 300 | 300 | 311 | 311 | 311 | 311 | 311 | 311 | 311 | 311 | 311 | 311 | 311 | 311 | 353 | 353 | 353 | 353 | 353 | 353 | 353 | 353 | 353 | 353 | 353 | 353 | 353
SK | gassteam_4 | m1: 0
SK | OCOT_1 | 150 | 150 | 150 | 150 | 150 | 150 | 150 | 150 | 150 | 150 | 150 | 150 | 150 | 150 | 150 | 150 | 150 | 150 | 150 | 150 | 150 | 150 | 150 | 150 | 150 | 150 | 150 | 150 | 150 | 150 | 150 | 150 | 150 | 150 | 150 | 150 | 150 | 150 | 150 | 150 | 150 | 150 | 150 | 150 | 150 | 150 | 150 | 150 | 150 | 150 | 150 | 150 | 150 | 150 | 150 | 150 | 150 | 150 | 150 | 150 | 150
SK | OCOT_2 | m1: 0
SK | OCOT_3 | m1: 0
SK | oilsteam_1 | m1: 0
SK | oilsteam_2 | 257 | 257 | 257 | 257 | 257 | 257 | 257 | 257 | 257 | 257 | 257 | 257 | 257 | 257 | 257 | 257 | 257 | 257 | 257 | 257 | 257 | 257 | 257 | 257 | 257 | 257 | 257 | 257 | 257 | 257 | 257 | 257 | 257 | 257 | 257 | 257 | 257 | 257 | 257 | 257 | 257 | 257 | 257 | 257 | 257 | 257 | 257 | 257 | 257 | 257 | 257 | 257 | 257 | 257 | 257 | 257 | 257 | 257 | 257 | 257 | 257
SK | oilsteam_3 | m1: 0
SK | Biomass | 250 | 250 | 250 | 250 | 250 | 250 | 250 | 250 | 250 | 250 | 250 | 250 | 250 | 250 | 250 | 250 | 250 | 250 | 250 | 250 | 250 | 250 | 250 | 250 | 250 | 250 | 250 | 250 | 250 | 250 | 250 | 250 | 250 | 250 | 250 | 250 | 250 | 250 | 250 | 250 | 250 | 250 | 250 | 250 | 250 | 250 | 250 | 250 | 250 | 250 | 250 | 250 | 250 | 250 | 250 | 250 | 250 | 250 | 250 | 250 | 250
SK | RoR | 1203 | 1203 | 1203 | 1203 | 1203 | 1203 | 1203 | 1203 | 1203 | 1203 | 1203 | 1203 | 1205 | 1205 | 1205 | 1205 | 1205 | 1205 | 1205 | 1205 | 1205 | 1205 | 1205 | 1205 | 1208 | 1208 | 1208 | 1208 | 1208 | 1208 | 1208 | 1208 | 1208 | 1208 | 1208 | 1208 | 1208 | 1208 | 1208 | 1208 | 1208 | 1208 | 1208 | 1208 | 1208 | 1208 | 1208 | 1208 | 1208 | 1208 | 1208 | 1208 | 1208 | 1208 | 1208 | 1208 | 1208 | 1208 | 1208 | 1208 | 1208
SK | PSP | 916 | 916 | 916 | 916 | 916 | 916 | 916 | 916 | 916 | 916 | 916 | 916 | 916 | 916 | 916 | 916 | 916 | 916 | 916 | 916 | 916 | 916 | 916 | 916 | 916 | 916 | 916 | 916 | 916 | 916 | 916 | 916 | 916 | 916 | 916 | 916 | 916 | 916 | 916 | 916 | 916 | 916 | 916 | 916 | 916 | 916 | 916 | 916 | 916 | 916 | 916 | 916 | 916 | 916 | 916 | 916 | 916 | 916 | 916 | 916 | 916
SK | Reservoir | 418 | 418 | 418 | 418 | 418 | 418 | 418 | 418 | 418 | 418 | 418 | 418 | 418 | 418 | 418 | 418 | 418 | 418 | 418 | 418 | 418 | 418 | 418 | 418 | 418 | 418 | 418 | 418 | 418 | 418 | 418 | 418 | 418 | 418 | 418 | 418 | 418 | 418 | 418 | 418 | 418 | 418 | 418 | 418 | 418 | 418 | 418 | 418 | 418 | 418 | 418 | 418 | 418 | 418 | 418 | 418 | 418 | 418 | 418 | 418 | 418
BALT | Coal_1 | m1: 0
BALT | Coal_2 | m1: 0
BALT | Coal_3 | 2000 | 2000 | 2000 | 2000 | 2000 | 2000 | 2000 | 2000 | 2000 | 2000 | 2000 | 2000 | 2000 | 2000 | 2000 | 2000 | 2000 | 2000 | 2000 | 2000 | 2000 | 2000 | 2000 | 2000 | 2000 | 2000 | 2000 | 2000 | 2000 | 2000 | 2000 | 2000 | 2000 | 2000 | 2000 | 2000 | 2000 | 2000 | 2000 | 2000 | 2000 | 2000 | 2000 | 2000 | 2000 | 2000 | 2000 | 2000 | 2000 | 2000 | 2000 | 2000 | 2000 | 2000 | 2000 | 2000 | 2000 | 2000 | 2000 | 2000 | 2000
BALT | Coal_4 | m1: 0
BALT | CCGT_1 | m1: 0
BALT | CCGT_2 | m1: 0
BALT | CCGT_3 | 1550 | 1550 | 1550 | 1550 | 1550 | 1550 | 1550 | 1550 | 1550 | 1550 | 1550 | 1550 | 1550 | 1550 | 1550 | 1550 | 1550 | 1550 | 1550 | 1550 | 1550 | 1550 | 1550 | 1550 | 1550 | 1550 | 1550 | 1550 | 1550 | 1550 | 1550 | 1550 | 1550 | 1550 | 1550 | 1550 | 1550 | 1550 | 1550 | 1550 | 1550 | 1550 | 1550 | 1550 | 1550 | 1550 | 1550 | 1550 | 1550 | 1550 | 1550 | 1550 | 1550 | 1550 | 1550 | 1550 | 1550 | 1550 | 1550 | 1550 | 1550
BALT | CCGT_4 | m1: 0
BALT | OCGT_1 | m1: 0
BALT | OCGT_2 | m1: 0
BALT | OCGT_3 | 20 | 20 | 20 | 20 | 20 | 20 | 20 | 20 | 20 | 20 | 20 | 20 | 20 | 20 | 20 | 20 | 20 | 20 | 20 | 20 | 20 | 20 | 20 | 20 | 20 | 20 | 20 | 20 | 20 | 20 | 20 | 20 | 20 | 20 | 20 | 20 | 20 | 20 | 20 | 20 | 20 | 20 | 20 | 20 | 20 | 20 | 20 | 20 | 20 | 20 | 20 | 20 | 20 | 20 | 20 | 20 | 20 | 20 | 20 | 20 | 20
BALT | OCGT_4 | m1: 0
BALT | gassteam_1 | m1: 0
BALT | gassteam_2 | m1: 0
BALT | gassteam_3 | 1371 | 1371 | 1371 | 1371 | 1371 | 1371 | 1371 | 1371 | 1371 | 1371 | 1371 | 1371 | 1339 | 1339 | 1339 | 1339 | 1339 | 1339 | 1339 | 1339 | 1339 | 1339 | 1339 | 1339 | 1546 | 1546 | 1546 | 1546 | 1546 | 1546 | 1546 | 1546 | 1546 | 1546 | 1546 | 1546 | 1375 | 1375 | 1375 | 1375 | 1375 | 1375 | 1375 | 1375 | 1375 | 1375 | 1375 | 1375 | 1375 | 1375 | 1375 | 1375 | 1375 | 1375 | 1375 | 1375 | 1375 | 1375 | 1375 | 1375 | 1375
BALT | gassteam_4 | m1: 0
BALT | OCOT_1 | m1: 0
BALT | OCOT_2 | m1: 0
BALT | OCOT_3 | m1: 0
BALT | oilsteam_1 | m1: 0
BALT | oilsteam_2 | 150 | 150 | 150 | 150 | 150 | 150 | 150 | 150 | 150 | 150 | 150 | 150 | 150 | 150 | 150 | 150 | 150 | 150 | 150 | 150 | 150 | 150 | 150 | 150 | 150 | 150 | 150 | 150 | 150 | 150 | 150 | 150 | 150 | 150 | 150 | 150 | 150 | 150 | 150 | 150 | 150 | 150 | 150 | 150 | 150 | 150 | 150 | 150 | 150 | 150 | 150 | 150 | 150 | 150 | 150 | 150 | 150 | 150 | 150 | 150 | 150
BALT | oilsteam_3 | m1: 0
BALT | Biomass | 244 | 244 | 244 | 244 | 244 | 244 | 244 | 244 | 244 | 244 | 244 | 244 | 292 | 292 | 292 | 292 | 292 | 292 | 292 | 292 | 292 | 292 | 292 | 292 | 309 | 309 | 309 | 309 | 309 | 309 | 309 | 309 | 309 | 309 | 309 | 309 | 379 | 379 | 379 | 379 | 379 | 379 | 379 | 379 | 379 | 379 | 379 | 379 | 379 | 379 | 379 | 379 | 379 | 379 | 379 | 379 | 379 | 379 | 379 | 379 | 379
BALT | RoR | 1673 | 1673 | 1673 | 1673 | 1673 | 1673 | 1673 | 1673 | 1673 | 1673 | 1673 | 1673 | 1673 | 1673 | 1673 | 1673 | 1673 | 1673 | 1673 | 1673 | 1673 | 1673 | 1673 | 1673 | 1673 | 1673 | 1673 | 1673 | 1673 | 1673 | 1673 | 1673 | 1673 | 1673 | 1673 | 1673 | 1673 | 1673 | 1673 | 1673 | 1673 | 1673 | 1673 | 1673 | 1673 | 1673 | 1673 | 1673 | 1673 | 1673 | 1673 | 1673 | 1673 | 1673 | 1673 | 1673 | 1673 | 1673 | 1673 | 1673 | 1673
BALT | PSP | 900 | 900 | 900 | 900 | 900 | 900 | 900 | 900 | 900 | 900 | 900 | 900 | 900 | 900 | 900 | 900 | 900 | 900 | 900 | 900 | 900 | 900 | 900 | 900 | 900 | 900 | 900 | 900 | 900 | 900 | 900 | 900 | 900 | 900 | 900 | 900 | 900 | 900 | 900 | 900 | 900 | 900 | 900 | 900 | 900 | 900 | 900 | 900 | 900 | 900 | 900 | 900 | 900 | 900 | 900 | 900 | 900 | 900 | 900 | 900 | 900
FI | Nuclear_3 | 2782 | 2782 | 2782 | 2782 | 2782 | 2782 | 2782 | 2782 | 2782 | 2782 | 2782 | 2782 | 2782 | 2782 | 2782 | 2782 | 2782 | 2782 | 2782 | 2782 | 2782 | 2782 | 2782 | 2782 | 2782 | 2782 | 2782 | 2782 | 2782 | 2782 | 2782 | 2782 | 2782 | 2782 | 2782 | 2782 | 2782 | 2782 | 2782 | 2782 | 2782 | 2782 | 2782 | 2782 | 2782 | 2782 | 2782 | 2782 | 2794 | 2794 | 2794 | 2794 | 2794 | 2794 | 2794 | 2794 | 2794 | 2794 | 2794 | 2794 | 2794
FI | Lignite_1 | 1024 | 1024 | 1024 | 1024 | 1024 | 1024 | 1024 | 1024 | 1024 | 1024 | 1024 | 1024 | 1077 | 1077 | 1077 | 1077 | 1077 | 1077 | 1077 | 1077 | 1077 | 1077 | 1077 | 1077 | 1135 | 1135 | 1135 | 1135 | 1135 | 1135 | 1135 | 1135 | 1135 | 1135 | 1135 | 1135 | 1135 | 1135 | 1135 | 1135 | 1135 | 1135 | 1135 | 1135 | 1135 | 1135 | 1135 | 1135 | 1135 | 1135 | 1135 | 1135 | 1135 | 1135 | 1135 | 1135 | 1135 | 1135 | 1135 | 1135 | 1135
FI | Coal_1 | 2752 | 2752 | 2752 | 2752 | 2752 | 2752 | 2752 | 2752 | 2752 | 2752 | 2752 | 2752 | 2752 | 2752 | 2752 | 2752 | 2752 | 2752 | 2752 | 2752 | 2752 | 2752 | 2752 | 2752 | 2278 | 2278 | 2278 | 2278 | 2278 | 2278 | 2278 | 2278 | 2278 | 2278 | 2278 | 2278 | 2278 | 2278 | 2278 | 2278 | 2278 | 2278 | 2278 | 2278 | 2278 | 2278 | 2278 | 2278 | 2163 | 2163 | 2163 | 2163 | 2163 | 2163 | 2163 | 2163 | 2163 | 2163 | 2163 | 2163 | 2163
FI | Coal_2 | m1: 0
FI | Coal_3 | m1: 0
FI | Coal_4 | m1: 0
FI | CCGT_1 | m1: 0
FI | CCGT_2 | m1: 0
FI | CCGT_3 | 1155 | 1155 | 1155 | 1155 | 1155 | 1155 | 1155 | 1155 | 1155 | 1155 | 1155 | 1155 | 1155 | 1155 | 1155 | 1155 | 1155 | 1155 | 1155 | 1155 | 1155 | 1155 | 1155 | 1155 | 1155 | 1155 | 1155 | 1155 | 1155 | 1155 | 1155 | 1155 | 1155 | 1155 | 1155 | 1155 | 1155 | 1155 | 1155 | 1155 | 1155 | 1155 | 1155 | 1155 | 1155 | 1155 | 1155 | 1155 | 1155 | 1155 | 1155 | 1155 | 1155 | 1155 | 1155 | 1155 | 1155 | 1155 | 1155 | 1155 | 1155
FI | CCGT_4 | m1: 0
FI | OCGT_1 | m1: 0
FI | OCGT_2 | m1: 0
FI | OCGT_3 | 345 | 345 | 345 | 345 | 345 | 345 | 345 | 345 | 345 | 345 | 345 | 345 | 345 | 345 | 345 | 345 | 345 | 345 | 345 | 345 | 345 | 345 | 345 | 345 | 410 | 410 | 410 | 410 | 410 | 410 | 410 | 410 | 410 | 410 | 410 | 410 | 457 | 457 | 457 | 457 | 457 | 457 | 457 | 457 | 457 | 457 | 457 | 457 | 414 | 414 | 414 | 414 | 414 | 414 | 414 | 414 | 414 | 414 | 414 | 414 | 414
FI | OCGT_4 | m1: 0
FI | gassteam_1 | m1: 0
FI | gassteam_2 | m1: 0
FI | gassteam_3 | 300 | 300 | 300 | 300 | 300 | 300 | 300 | 300 | 300 | 300 | 300 | 300 | 300 | 300 | 300 | 300 | 300 | 300 | 300 | 300 | 300 | 300 | 300 | 300 | 300 | 300 | 300 | 300 | 300 | 300 | 300 | 300 | 300 | 300 | 300 | 300 | 300 | 300 | 300 | 300 | 300 | 300 | 300 | 300 | 300 | 300 | 300 | 300 | 280 | 280 | 280 | 280 | 280 | 280 | 280 | 280 | 280 | 280 | 280 | 280 | 280
FI | gassteam_4 | m1: 0
FI | OCOT_1 | m1: 0
FI | OCOT_2 | 700 | 700 | 700 | 700 | 700 | 700 | 700 | 700 | 700 | 700 | 700 | 700 | 700 | 700 | 700 | 700 | 700 | 700 | 700 | 700 | 700 | 700 | 700 | 700 | 700 | 700 | 700 | 700 | 700 | 700 | 700 | 700 | 700 | 700 | 700 | 700 | 700 | 700 | 700 | 700 | 700 | 700 | 700 | 700 | 700 | 700 | 700 | 700 | 650 | 650 | 650 | 650 | 650 | 650 | 650 | 650 | 650 | 650 | 650 | 650 | 650
FI | OCOT_3 | m1: 0
FI | oilsteam_1 | m1: 0
FI | oilsteam_2 | 700 | 700 | 700 | 700 | 700 | 700 | 700 | 700 | 700 | 700 | 700 | 700 | 700 | 700 | 700 | 700 | 700 | 700 | 700 | 700 | 700 | 700 | 700 | 700 | 700 | 700 | 700 | 700 | 700 | 700 | 700 | 700 | 700 | 700 | 700 | 700 | 700 | 700 | 700 | 700 | 700 | 700 | 700 | 700 | 700 | 700 | 700 | 700 | 650 | 650 | 650 | 650 | 650 | 650 | 650 | 650 | 650 | 650 | 650 | 650 | 650
FI | oilsteam_3 | m1: 0
FI | waste | 100 | 100 | 100 | 100 | 100 | 100 | 100 | 100 | 100 | 100 | 100 | 100 | 126 | 126 | 126 | 126 | 126 | 126 | 126 | 126 | 126 | 126 | 126 | 126 | 157 | 157 | 157 | 157 | 157 | 157 | 157 | 157 | 157 | 157 | 157 | 157 | 157 | 157 | 157 | 157 | 157 | 157 | 157 | 157 | 157 | 157 | 157 | 157 | 163 | 163 | 163 | 163 | 163 | 163 | 163 | 163 | 163 | 163 | 163 | 163 | 163
FI | Biomass | 1534 | 1534 | 1534 | 1534 | 1534 | 1534 | 1534 | 1534 | 1534 | 1534 | 1534 | 1534 | 1663 | 1663 | 1663 | 1663 | 1663 | 1663 | 1663 | 1663 | 1663 | 1663 | 1663 | 1663 | 1813 | 1813 | 1813 | 1813 | 1813 | 1813 | 1813 | 1813 | 1813 | 1813 | 1813 | 1813 | 1804 | 1804 | 1804 | 1804 | 1804 | 1804 | 1804 | 1804 | 1804 | 1804 | 1804 | 1804 | 1860 | 1860 | 1860 | 1860 | 1860 | 1860 | 1860 | 1860 | 1860 | 1860 | 1860 | 1860 | 1860
FI | RoR | 3112 | 3112 | 3112 | 3112 | 3112 | 3112 | 3112 | 3112 | 3112 | 3112 | 3112 | 3112 | 3107 | 3107 | 3107 | 3107 | 3107 | 3107 | 3107 | 3107 | 3107 | 3107 | 3107 | 3107 | 3148 | 3148 | 3148 | 3148 | 3148 | 3148 | 3148 | 3148 | 3148 | 3148 | 3148 | 3148 | 3148 | 3148 | 3148 | 3148 | 3148 | 3148 | 3148 | 3148 | 3148 | 3148 | 3148 | 3148 | 3148 | 3148 | 3148 | 3148 | 3148 | 3148 | 3148 | 3148 | 3148 | 3148 | 3148 | 3148 | 3148
[63 empty] | 1970 | Lignite_1
[63 empty] | 1985 | Lignite_2
[63 empty] | 2000 | Lignite_3
[63 empty] | 2020 | Lignite_4
[63 empty] | 1970 | Coal_1
[63 empty] | 1985 | Coal_2
[63 empty] | 2000 | Coal_3
[63 empty] | 2020 | Coal_4
[63 empty] | 1980 | CCGT_1
[63 empty] | 1992 | CCGT_2
[63 empty] | 2005 | CCGT_3
[63 empty] | 2020 | CCGT_4
[63 empty] | 1970 | OCGT_1
[63 empty] | 1985 | OCGT_2
[63 empty] | 2000 | OCGT_3
[63 empty] | 2020 | OCGT_4
[63 empty] | 1970 | gassteam_1
[63 empty] | 1985 | gassteam_2
[63 empty] | 2000 | gassteam_3
[63 empty] | 2020 | gassteam_4

## el_production_CHP
CHP production net electricity in GWh
year |  | fuel type | FI | UK | SEE | HU | IT-N | IT-R | NO | SE-4 | SE-R | SI | SK | AT | BE | CH | CZ | DE | DK-1 | FR | NL | PL | BALT | IBER | DK-2
2016 | y2016 | Lig | 2000 | 0 | 18.6338 | 11.1803 |  |  | 0 |  |  | 3000 | 500 | 0 | 0 |  | 22680 | 5000 |  |  |  | 40925.6376
2016 | y2016 | HC | 4379.8686 | 52.0898 | 0 | 167.704 | 42.3533 | 86.2198 | 0 | 0 | 245.0341 | 320 |  | 498.6314 | 82.9203 |  | 4800 | 11950.771 | 2660.0571 | 919.2898 | 4215.5551 | 70000 |  | 273 | 5599.5822
2016 | y2016 | natural gas | 3507.808 | 14771.8806 | 1210.2636 | 3512.4664 | 40000 | 37861.7715 | 2420.5273 | 797.9248 | 319.1699 | 387.5825 | 1200 | 5657.9536 | 10559.7598 |  | 4207.5062 | 61894.872 | 1018.6986 | 10868.3155 | 28462.9558 | 7782.9548 | 4004 | 29745 | 1018.6986
2016 | y2016 | öl | 100.6224 | 1182.7201 |  | 15.8387 |  |  | 0 |  |  |  | 436.962 | 415.4731 | 177.9525 |  |  | 2430.7758 |  | 456.5843 | 773.6886 | 2140.089
2017 | y2017 | Lig | 2000 | 0 | 17.1431 | 12.112 |  |  | 0 |  |  | 1500 | 500 | 0 | 0 |  | 20000 | 5000 |  | 0 | 0 | 41540.2919
2017 | y2017 | HC | 4252.2273 | 46.1046 | 0 | 185.4061 | 42.5009 | 86.5203 | 0 | 0 | 300.0038 | 340 |  | 421.7317 | 84.6905 |  | 4000 | 14769.1294 | 1862.9052 | 921.0563 | 4227.0344 | 65000 |  | 250 | 3921.5288
2017 | y2017 | natural gas | 3102.5234 | 14876.9751 | 2862.7067 | 3779.8611 | 40000 | 38000 | 2348.7872 | 651.5166 | 260.6066 | 432.6157 | 1200 | 5192.8639 | 10399.323 |  | 4123.793 | 67000 | 890.6879 | 11595.8302 | 31048.3016 | 9178.9912 | 2729 | 31822 | 890.6879
2017 | y2017 | öl | 107.1442 | 1128.2583 |  | 12.112 |  |  | 0 |  |  |  | 405.2846 | 376.1297 | 141.4303 |  |  | 2288.2275 |  | 439.2251 | 717.3534 | 1870.776
2018 | y2018 | Lig | 2000 | 0 | 0 | 11 |  |  | 0 |  |  | 145 |  | 0 | 0 |  | 18000 | 4700 |  |  |  | 41400
2018 | y2018 | HC | 4080.8402 | 50.668 | 0 | 199.3873 | 32.4295 | 66.0347 | 0 | 0 | 297.5042 | 340 |  | 200 | 0 |  | 3500 | 11300 | 1418.2667 | 807.0048 |  | 65000 |  | 250 | 2986.2659
2018 | y2018 | natural gas | 2977.4754 | 16349.4791 | 2928.9307 | 4064.8959 | 40000 | 38000 | 2317.1119 | 646.0884 | 258.4354 | 395.534 | 1100 | 5234.5015 | 0 |  | 3763.6418 | 61300 | 893.9429 | 10159.9553 | 29887.6293 | 8577.9902 | 2567.3977 | 31822 | 893.9429
2018 | y2018 | öl | 102.8257 | 1239.9318 | 0 | 13.0253 | [5 empty] | 0 | 304.9265 | 379.1456 | 152.5799 |  |  | 2100 |  | 384.8372 | 690.5368 | 1748.2856
2019 | y2019 | Lig | 2000 | 0 | 0 | 11 |  |  | 0 |  |  | 145 |  | 0 | 0 |  | 16000 | 4700 |  |  |  | 41400
2019 | y2019 | HC | 3916.361 | 55.683 | 0 | 214.4229 | 0 | 0 | 0 | 0 | 295.0255 | 340 |  | 100 | 0 |  | 1500 | 11000 | 1288.0065 | 707.0759 |  | 63000 |  | 250 | 2711.9935
2019 | y2019 | natural gas | 2857.4676 | 17967.7296 | 2996.6866 | 4371.425 | 40000 | 38000 | 2285.8637 | 640.7054 | 256.2822 | 361.6307 | 800 | 5276.4729 | 0 |  | 2500 | 61300 | 897.2098 | 8901.8803 | 28770.3461 | 8016.3401 | 2500 | 31822 | 897.2098
2019 | y2019 | öl | 98.6813 | 1362.6587 | 0 | 0 | [5 empty] | 0 | 229.4195 | 382.1857 | 164.6084 |  |  | 2100 |  | 337.1841 | 664.7226 | 1633.8153
2020 | y2020 | Lig | 1800 | 0 | 0 | 11 |  |  | 0 |  |  | 145 |  | 0 | 0 |  | 15000 | 6000 |  |  |  | 900
2020 | y2020 | HC | 3758.5111 | 61.1945 | 0 | 230.5922 | 0 | 0 | 0 | 0 | 0 | 340 |  | 100 | 0 |  | 1200 | 14000 | 0 | 619.521 |  | 60000 |  | 250 | 0
2020 | y2020 | natural gas | 2742.2967 | 16349.4791 | 2862.7067 | 3779.8611 | 40000 | 38000 | 2000 | 0 | 0 | 330.6335 | 800 | 5000 | 0 |  | 2300 | 61300 | 0 | 7799.5886 | 27694.8302 | 0 | 2000 | 31822 | 0
2020 | y2020 | öl | [15 empty] | 2100